## Col_Index
Header name | Header units | Header description
Stanford_timestamp | Time (UTC) | Stanford: Detection timestamp recorded by Stanford at instant operator aircraft passed directly over release stack
cr_kgh_CH4_mean90 | kg CH4/hr | Stanford: mean estimate for a 90 second rolling average of metered gas during controlled release
cr_kgh_CH4_lower90 | kg CH4/hr | Stanford: Lower limit of the 95% confidence interval for a 90 second rolling average of metered gas during controlled release
cr_kgh_CH4_upper90 | kg CH4/hr | Stanford: Upper limit of the 95% confidence interval for a 90 second rolling average of metered gas during controlled release
FacilityEmissionRate | kg CH4/hr | Operator: Mean emission rate reported by operator
FacilityEmissionRateUpper | kg CH4/hr | Operator: Upper uncertainty bound according to confidence level provided in preliminary performer info document
FacilityEmissionRateLower | kg CH4/hr | Operator: Lower uncertainty bound according to confidence level provided in preliminary performer info document
UnblindingStage | [-] | Operator: Unblinding stage (1,2,3)
PipeSize_inch | inches | Stanford: Pipe through which gas was metered during controlled release
MeterCode | [-] | Stanford: Serial number of meter used during controlled release
PlumeEstablished | [-] | Stanford: True/False according to whether plume was established to a minimum length of 150 m
PlumeSteady | [-] | Stanford: True/False according to whether 60 second rolling average is within 10% of the instantaneous metered value
cr_kgh_CH4_mean30 | kg CH4/hr | Stanford: mean estimate for a 30 second rolling average of metered gas during controlled release
cr_kgh_CH4_lower30 | kg CH4/hr | Stanford: Lower limit of the 95% confidence interval for a 30 second rolling average of metered gas during controlled release
cr_kgh_CH4_upper30 | kg CH4/hr | Stanford: Upper limit of the 95% confidence interval for a 30 second rolling average of metered gas during controlled release
cr_kgh_CH4_mean60 | kg CH4/hr | Stanford: mean estimate for a 60 second rolling average of metered gas during controlled release
cr_kgh_CH4_lower60 | kg CH4/hr | Stanford: Lower limit of the 95% confidence interval for a 60 second rolling average of metered gas during controlled release
cr_kgh_CH4_upper60 | kg CH4/hr | Stanford: Upper limit of the 95% confidence interval for a 60 second rolling average of metered gas during controlled release
Operator_Timestamp | Time (UTC) | Detection timestamp reported by operator

## matchedDF_CarbonMapper_unblinde
| Stanford_timestamp | cr_kgh_CH4_mean90 | cr_kgh_CH4_lower90 | cr_kgh_CH4_upper90 | FacilityEmissionRate | FacilityEmissionRateUpper | FacilityEmissionRateLower | UnblindingStage | PipeSize_inch | MeterCode | PlumeEstablished | PlumeSteady | cr_kgh_CH4_mean30 | cr_kgh_CH4_lower30 | cr_kgh_CH4_upper30 | cr_kgh_CH4_mean60 | cr_kgh_CH4_lower60 | cr_kgh_CH4_upper60 | Operator_Timestamp
0 | 2021-07-30 15:32:44+00:00 | 67.7275 | 53.7856 | 81.9433 |  | #VALUE! | #VALUE! | 1 | 2 | 162928 | TRUE | TRUE | 67.9717 | 54.0073 | 82.2786 | 68.0464 | 53.875 | 82.2325 | 2021-07-30 15:32:55+00:00
1 | 2021-07-30 15:34:32+00:00 | 71.0511 | 56.9939 | 85.031 |  | #VALUE! | #VALUE! | 1 | 2 | 162928 | TRUE | TRUE | 71.7143 | 57.0887 | 85.694 | 71.6313 | 57.6247 | 85.8858 | 2021-07-30 15:34:56+00:00
2 | 2021-07-30 15:36:26+00:00 | 287.9459 | 266.8357 | 310.1673 | 360.8743 | 467.8963 | 253.8523 | 1 | 2 | 162928 | FALSE | TRUE | 359.8901 | 335.381 | 386.4536 | 358.7556 | 334.3263 | 384.8466 | 2021-07-30 15:36:42+00:00
3 | 2021-07-30 15:36:26+00:00 | 288.0144 | 266.9127 | 310.5356 | 157.5908 | 212.876 | 102.3056 | 2 | 2 | 162928 | FALSE | TRUE | 359.7713 | 335.1285 | 385.9436 | 358.5985 | 334.1357 | 384.8939 | 2021-07-30 15:36:42+00:00
4 | 2021-07-30 15:36:26+00:00 | 288.1965 | 267.1536 | 310.9372 | 108.252 | 136.2776 | 80.2264 | 3 | 2 | 162928 | FALSE | TRUE | 359.6985 | 335.7801 | 386.092 | 358.6085 | 334.4 | 384.5373 | 2021-07-30 15:36:42+00:00
5 | 2021-07-30 15:38:29+00:00 | 359.5675 | 335.0813 | 385.2824 | 548.6662 | 714.3728 | 382.9596 | 1 | 2 | 162928 | TRUE | TRUE | 359.9961 | 334.8144 | 385.8361 | 360.0777 | 334.8352 | 385.971 | 2021-07-30 15:38:44+00:00
6 | 2021-07-30 15:38:29+00:00 | 359.7278 | 335.1371 | 386.1052 | 752.4927 | 940.0166 | 564.9688 | 2 | 2 | 162928 | TRUE | TRUE | 360.3121 | 335.6344 | 386.4641 | 360.032 | 335.6331 | 386.4294 | 2021-07-30 15:38:44+00:00
7 | 2021-07-30 15:38:29+00:00 | 359.2624 | 334.6264 | 384.9738 | 850.3634 | 895.2936 | 805.4332 | 3 | 2 | 162928 | TRUE | TRUE | 360.0653 | 335.9607 | 385.8001 | 360.0898 | 335.7244 | 386.5619 | 2021-07-30 15:38:44+00:00
8 | 2021-07-30 15:40:16+00:00 | 357.8937 | 333.9072 | 384.1976 | 268.4612 | 326.6471 | 210.2754 | 1 | 2 | 162928 | TRUE | TRUE | 357.5856 | 332.9017 | 383.2426 | 357.4176 | 333.4748 | 382.9597 | 2021-07-30 15:40:32+00:00
9 | 2021-07-30 15:40:16+00:00 | 357.7454 | 333.3693 | 383.6663 | 326.8394 | 379.1005 | 274.5783 | 2 | 2 | 162928 | TRUE | TRUE | 357.4158 | 332.8825 | 383.4763 | 357.4091 | 333.6235 | 382.6867 | 2021-07-30 15:40:32+00:00
10 | 2021-07-30 15:40:16+00:00 | 357.8931 | 333.28 | 384.5932 | 314.4978 | 346.7172 | 282.2783 | 3 | 2 | 162928 | TRUE | TRUE | 357.6198 | 332.8803 | 383.8653 | 357.732 | 332.9387 | 383.9251 | 2021-07-30 15:40:32+00:00
11 | 2021-07-30 15:42:25+00:00 | 358.5567 | 333.749 | 384.4846 | 466.8622 | 567.7118 | 366.0127 | 1 | 2 | 162928 | TRUE | TRUE | 357.5426 | 333.3848 | 383.5877 | 358.2798 | 333.9361 | 384.5684 | 2021-07-30 15:42:25+00:00
12 | 2021-07-30 15:42:25+00:00 | 358.8516 | 334.8895 | 385.0282 | 463.3781 | 569.8708 | 356.8854 | 2 | 2 | 162928 | TRUE | TRUE | 357.2706 | 333.1177 | 382.7328 | 357.995 | 334.3359 | 383.4219 | 2021-07-30 15:42:25+00:00
13 | 2021-07-30 15:42:25+00:00 | 358.5539 | 334.3077 | 384.4859 | 551.3857 | 658.9515 | 443.82 | 3 | 2 | 162928 | TRUE | TRUE | 357.5773 | 332.868 | 382.9049 | 357.944 | 333.6103 | 383.5945 | 2021-07-30 15:42:25+00:00
14 | 2021-07-30 15:44:03+00:00 | 159.2739 | 143.0339 | 175.741 | 307.4844 | 381.7122 | 233.2566 | 1 | 2 | 162928 | FALSE | TRUE | 174.4019 | 157.3201 | 191.7233 | 174.8153 | 158.6134 | 192.0989 | 2021-07-30 15:44:23+00:00
15 | 2021-07-30 15:44:03+00:00 | 159.4195 | 143.271 | 175.7812 | 309.3822 | 368.945 | 249.8194 | 2 | 2 | 162928 | FALSE | TRUE | 174.2279 | 157.6344 | 191.6805 | 174.933 | 158.0888 | 192.5065 | 2021-07-30 15:44:23+00:00
16 | 2021-07-30 15:44:03+00:00 | 159.3643 | 143.013 | 176.325 | 149.0504 | 164.4629 | 133.6379 | 3 | 2 | 162928 | FALSE | TRUE | 174.3282 | 157.3577 | 191.9167 | 174.8947 | 157.7943 | 192.1908 | 2021-07-30 15:44:23+00:00
17 | 2021-07-30 15:46:07+00:00 | 172.164 | 155.9095 | 189.47 |  | #VALUE! | #VALUE! | 1 | 2 | 162928 | TRUE | TRUE | 174.1889 | 157.5387 | 191.5284 | 173.9686 | 157.376 | 191.0458 | 2021-07-30 15:46:25+00:00
18 | 2021-07-30 15:48:00+00:00 | 173.8156 | 156.7205 | 191.1479 | 240.0062 | 296.9648 | 183.0476 | 1 | 2 | 162928 | TRUE | TRUE | 173.521 | 156.7453 | 190.8914 | 173.6605 | 156.9349 | 190.8603 | 2021-07-30 15:48:16+00:00
19 | 2021-07-30 15:48:00+00:00 | 173.8073 | 157.1777 | 191.1881 | 224.7417 | 271.7117 | 177.7718 | 2 | 2 | 162928 | TRUE | TRUE | 173.6486 | 157.075 | 191.0239 | 173.5844 | 156.9542 | 190.7417 | 2021-07-30 15:48:16+00:00
20 | 2021-07-30 15:48:00+00:00 | 173.6334 | 157.0158 | 191.1139 | 117.4507 | 133.751 | 101.1504 | 3 | 2 | 162928 | TRUE | TRUE | 173.6421 | 157.0915 | 191.5424 | 173.6774 | 157.0438 | 191.1905 | 2021-07-30 15:48:16+00:00
21 | 2021-07-30 15:50:03+00:00 | 172.1489 | 155.6962 | 189.3039 | 305.9189 | 409.1586 | 202.6792 | 1 | 2 | 162928 | TRUE | TRUE | 172.9182 | 156.3185 | 190.7269 | 172.7482 | 156.113 | 190.4229 | 2021-07-30 15:50:20+00:00
22 | 2021-07-30 15:50:03+00:00 | 172.2468 | 155.7762 | 189.727 | 292.024 | 384.8186 | 199.2294 | 2 | 2 | 162928 | TRUE | TRUE | 172.8643 | 156.1533 | 190.6823 | 173.0986 | 156.5778 | 190.5748 | 2021-07-30 15:50:20+00:00
23 | 2021-07-30 15:50:03+00:00 | 172.1735 | 155.4852 | 189.2658 | 258.1101 | 293.6774 | 222.5428 | 3 | 2 | 162928 | TRUE | TRUE | 172.8835 | 155.7673 | 190.2122 | 172.8448 | 156.0241 | 190.3115 | 2021-07-30 15:50:20+00:00
24 | 2021-07-30 15:52:01+00:00 | 171.9887 | 155.5292 | 189.0576 | 228.184 | 294.7329 | 161.635 | 1 | 2 | 162928 | TRUE | TRUE | 172.864 | 156.2655 | 190.0836 | 172.3693 | 155.8405 | 189.2235 | 2021-07-30 15:52:17+00:00
25 | 2021-07-30 15:52:01+00:00 | 171.9125 | 155.2018 | 189.3031 | 239.1505 | 297.3433 | 180.9577 | 2 | 2 | 162928 | TRUE | TRUE | 172.9672 | 156.0735 | 190.3893 | 172.5531 | 155.7214 | 190.2507 | 2021-07-30 15:52:17+00:00
26 | 2021-07-30 15:52:01+00:00 | 172.0286 | 155.5494 | 189.5495 | 168.4772 | 181.5883 | 155.3661 | 3 | 2 | 162928 | TRUE | TRUE | 172.8831 | 156.3235 | 190.2141 | 172.4237 | 155.7773 | 189.7182 | 2021-07-30 15:52:17+00:00
27 | 2021-07-30 15:54:10+00:00 | 172.0124 | 155.4963 | 189.2168 |  | #VALUE! | #VALUE! | 1 | 2 | 162928 | TRUE | TRUE | 171.9235 | 155.3475 | 189.2128 | 172.0587 | 155.494 | 189.2164 | 2021-07-30 15:54:31+00:00
28 | 2021-07-30 15:56:20+00:00 | 52.0393 | 38.454 | 65.9945 |  | #VALUE! | #VALUE! | 1 | 2 | 162928 | TRUE | TRUE | 51.6645 | 37.9048 | 65.3883 | 51.8816 | 37.9825 | 65.5954 | 2021-07-30 15:56:20+00:00
29 | 2021-07-30 15:58:06+00:00 | 51.1722 | 37.4766 | 65.0037 |  | #VALUE! | #VALUE! | 1 | 2 | 162928 | TRUE | TRUE | 50.9529 | 37.0479 | 65.0175 | 50.9588 | 37.2553 | 64.9618 | 2021-07-30 15:58:22+00:00
30 | 2021-07-30 16:00:11+00:00 | 51.0315 | 37.1153 | 64.7849 |  | #VALUE! | #VALUE! | 1 | 2 | 162928 | TRUE | TRUE | 51.017 | 37.2461 | 65.1916 | 51.0681 | 37.4098 | 64.9745 | 2021-07-30 16:00:28+00:00
31 | 2021-07-30 16:02:23+00:00 | 50.8518 | 37.2806 | 64.8926 | 160.7827 | 252.2715 | 69.2939 | 1 | 2 | 162928 | TRUE | TRUE | 50.6438 | 37.0111 | 64.7515 | 50.7377 | 36.9295 | 64.7473 | 2021-07-30 16:02:40+00:00
32 | 2021-07-30 16:02:23+00:00 | 50.9039 | 36.916 | 65.1619 | 192.5349 | 295.6414 | 89.4284 | 2 | 2 | 162928 | TRUE | TRUE | 50.8783 | 37.0871 | 64.6385 | 50.6803 | 36.9983 | 64.619 | 2021-07-30 16:02:40+00:00
33 | 2021-07-30 16:02:23+00:00 | 50.8433 | 37.3371 | 64.6184 | 115.5458 | 127.3435 | 103.7482 | 3 | 2 | 162928 | TRUE | TRUE | 50.7165 | 37.2134 | 64.6237 | 50.878 | 36.8756 | 64.7362 | 2021-07-30 16:02:40+00:00
34 | 2021-07-30 16:04:23+00:00 | 50.5449 | 36.9087 | 64.8123 | 130.3937 | 185.308 | 75.4794 | 1 | 2 | 162928 | TRUE | TRUE | 50.4928 | 36.6917 | 64.5376 | 50.3438 | 36.5365 | 64.1634 | 2021-07-30 16:04:41+00:00
35 | 2021-07-30 16:04:23+00:00 | 50.5734 | 36.7527 | 64.7175 | 118.911 | 165.4274 | 72.3946 | 2 | 2 | 162928 | TRUE | TRUE | 50.6415 | 37.0776 | 64.8396 | 50.4359 | 36.6247 | 64.6853 | 2021-07-30 16:04:41+00:00
36 | 2021-07-30 16:04:23+00:00 | 50.6321 | 36.7451 | 64.9141 | 64.4451 | 74.2386 | 54.6515 | 3 | 2 | 162928 | TRUE | TRUE | 50.3879 | 36.316 | 64.6078 | 50.3748 | 36.5351 | 64.2826 | 2021-07-30 16:04:41+00:00
37 | 2021-07-30 16:06:41+00:00 | 49.9419 | 36.0878 | 64.1317 |  | #VALUE! | #VALUE! | 1 | 2 | 162928 | TRUE | TRUE | 49.4091 | 35.653 | 63.1634 | 50.1103 | 36.2368 | 64.4099 | 2021-07-30 16:07:01+00:00
38 | 2021-07-30 16:08:33+00:00 | 0 | 0 | 0 |  | #VALUE! | #VALUE! | 1 | 2 | 162928 | FALSE | FALSE | 0 | 0 | 0 | 0 | 0 | 0 | 2021-07-30 16:08:56+00:00
39 | 2021-07-30 16:10:34+00:00 | 0 | 0 | 0 |  | #VALUE! | #VALUE! | 1 | 2 | 162928 | TRUE | FALSE | 0 | 0 | 0 | 0 | 0 | 0 | 2021-07-30 16:10:55+00:00
40 | 2021-07-30 16:12:29+00:00 | 0 | 0 | 0 |  | #VALUE! | #VALUE! | 1 | 2 | 162928 | TRUE | FALSE | 0 | 0 | 0 | 0 | 0 | 0 | 2021-07-30 16:12:49+00:00
41 | 2021-07-30 16:14:33+00:00 | 0 | 0 | 0 |  | #VALUE! | #VALUE! | 1 | 2 | 162928 | TRUE | FALSE | 0 | 0 | 0 | 0 | 0 | 0 | 2021-07-30 16:14:53+00:00
42 | 2021-07-30 16:16:33+00:00 | 0 | 0 | 0 |  | #VALUE! | #VALUE! | 1 | 2 | 162928 | TRUE | FALSE | 0 | 0 | 0 | 0 | 0 | 0 | 2021-07-30 16:16:53+00:00
43 | 2021-07-30 16:18:52+00:00 | 0 | 0 | 0 |  | #VALUE! | #VALUE! | 1 | 2 | 162928 | TRUE | FALSE | 0 | 0 | 0 | 0 | 0 | 0 | 2021-07-30 16:19:10+00:00
44 | 2021-07-30 16:21:02+00:00 | 0 | 0 | 0 |  | #VALUE! | #VALUE! | 1 | 2 | 162928 | TRUE | FALSE | 0 | 0 | 0 | 0 | 0 | 0 | 2021-07-30 16:21:19+00:00
45 | 2021-07-30 16:23:05+00:00 | 0 | 0 | 0 |  | #VALUE! | #VALUE! | 1 | 2 | 162928 | TRUE | FALSE | 0 | 0 | 0 | 0 | 0 | 0 | 2021-07-30 16:23:31+00:00
46 | 2021-07-30 16:25:27+00:00 | 231.6797 | 212.6392 | 251.4413 | 229.9647 | 294.7099 | 165.2195 | 1 | 2 | 162928 | FALSE | TRUE | 234.5875 | 215.3004 | 255.2133 | 233.7014 | 214.3224 | 253.665 | 2021-07-30 16:25:41+00:00
47 | 2021-07-30 16:25:27+00:00 | 231.6 | 212.9671 | 251.198 | 129.6577 | 160.4236 | 98.8917 | 2 | 2 | 162928 | FALSE | TRUE | 234.4591 | 214.9839 | 254.6136 | 233.4881 | 214.5531 | 253.0413 | 2021-07-30 16:25:41+00:00
48 | 2021-07-30 16:25:27+00:00 | 231.8617 | 213.1715 | 251.5476 | 103.92 | 120.1745 | 87.6654 | 3 | 2 | 162928 | FALSE | TRUE | 234.2863 | 215.5892 | 254.3619 | 233.3793 | 214.6213 | 252.8926 | 2021-07-30 16:25:41+00:00
49 | 2021-07-30 16:27:35+00:00 | 241.8727 | 223.0898 | 262.0983 | 379.5753 | 504.4032 | 254.7473 | 1 | 2 | 162928 | TRUE | TRUE | 241.7208 | 221.8998 | 262.0406 | 242.1012 | 222.502 | 262.4356 | 2021-07-30 16:27:52+00:00
50 | 2021-07-30 16:27:35+00:00 | 241.9114 | 222.61 | 262.0682 | 406.4016 | 515.9339 | 296.8694 | 2 | 2 | 162928 | TRUE | TRUE | 241.745 | 222.4685 | 262.1575 | 242.1684 | 222.9629 | 262.624 | 2021-07-30 16:27:52+00:00
51 | 2021-07-30 16:27:35+00:00 | 241.974 | 222.6156 | 261.9378 | 279.5469 | 310.0632 | 249.0305 | 3 | 2 | 162928 | TRUE | TRUE | 241.5896 | 222.3856 | 261.7103 | 242.1473 | 223.0901 | 262.2438 | 2021-07-30 16:27:52+00:00
52 | 2021-07-30 16:29:29+00:00 | 244.1215 | 225.0322 | 264.3874 | 293.7287 | 385.5892 | 201.8681 | 1 | 2 | 162928 | TRUE | TRUE | 244.5121 | 225.1659 | 264.8575 | 244.7985 | 225.5874 | 265.3087 | 2021-07-30 16:29:46+00:00
53 | 2021-07-30 16:29:29+00:00 | 243.8578 | 224.755 | 264.5875 | 147.1911 | 189.0159 | 105.3664 | 2 | 2 | 162928 | TRUE | TRUE | 244.5887 | 225.1405 | 265.046 | 244.6587 | 225.1038 | 265.2167 | 2021-07-30 16:29:46+00:00
54 | 2021-07-30 16:29:29+00:00 | 244.1358 | 224.5885 | 264.5013 | 92.5388 | 108.664 | 76.4135 | 3 | 2 | 162928 | TRUE | TRUE | 244.3667 | 225.2037 | 265.0551 | 244.7775 | 225.174 | 265.206 | 2021-07-30 16:29:46+00:00
55 | 2021-07-30 16:31:48+00:00 | 243.1127 | 223.7903 | 263.1433 | 295.534 | 384.2311 | 206.8369 | 1 | 2 | 162928 | TRUE | TRUE | 242.5821 | 223.3707 | 262.7666 | 243.0193 | 223.7902 | 262.6574 | 2021-07-30 16:32:05+00:00
56 | 2021-07-30 16:31:48+00:00 | 243.2481 | 223.9193 | 263.7957 | 345.1794 | 427.2187 | 263.1401 | 2 | 2 | 162928 | TRUE | TRUE | 242.8419 | 223.6924 | 262.8728 | 243.2128 | 223.9655 | 263.3983 | 2021-07-30 16:32:05+00:00
57 | 2021-07-30 16:31:48+00:00 | 243.2867 | 223.8956 | 263.1975 | 302.516 | 338.1056 | 266.9264 | 3 | 2 | 162928 | TRUE | TRUE | 242.7248 | 222.9817 | 263.2889 | 242.9789 | 224.1352 | 262.8114 | 2021-07-30 16:32:05+00:00
58 | 2021-07-30 16:33:47+00:00 | 238.7255 | 219.4936 | 258.7594 | 200.1204 | 252.9729 | 147.2679 | 1 | 2 | 162928 | TRUE | TRUE | 238.8802 | 219.6801 | 258.9107 | 237.875 | 218.8262 | 257.8886 | 2021-07-30 16:34:01+00:00
59 | 2021-07-30 16:33:47+00:00 | 238.5003 | 219.3032 | 258.4739 | 194.5855 | 246.2724 | 142.8986 | 2 | 2 | 162928 | TRUE | TRUE | 238.935 | 220.1341 | 258.9515 | 237.6697 | 218.7078 | 257.8463 | 2021-07-30 16:34:01+00:00
60 | 2021-07-30 16:33:47+00:00 | 238.6147 | 219.5353 | 258.0634 | 157.0844 | 191.5836 | 122.5852 | 3 | 2 | 162928 | TRUE | TRUE | 238.8879 | 219.7177 | 259.1766 | 237.9676 | 218.8271 | 257.9208 | 2021-07-30 16:34:01+00:00
61 | 2021-07-30 16:35:52+00:00 | 237.6989 | 218.6012 | 257.7393 | 218.6331 | 283.8305 | 153.4356 | 1 | 2 | 162928 | TRUE | TRUE | 235.5465 | 216.5064 | 255.2989 | 236.9431 | 218.1926 | 256.8907 | 2021-07-30 16:36:13+00:00
62 | 2021-07-30 16:35:52+00:00 | 237.8102 | 218.7286 | 257.809 | 248.7431 | 310.65 | 186.8363 | 2 | 2 | 162928 | TRUE | TRUE | 235.4976 | 216.3618 | 255.4936 | 236.9083 | 217.8381 | 257.0328 | 2021-07-30 16:36:13+00:00
63 | 2021-07-30 16:35:52+00:00 | 237.8711 | 218.9079 | 257.5915 | 234.1591 | 267.6381 | 200.6801 | 3 | 2 | 162928 | TRUE | TRUE | 235.3436 | 216.5667 | 255.2945 | 236.9375 | 218.0811 | 257.3964 | 2021-07-30 16:36:13+00:00
64 | 2021-07-30 16:37:48+00:00 | 237.8222 | 218.4826 | 258.1601 | 150.8078 | 195.2308 | 106.3848 | 1 | 2 | 162928 | TRUE | TRUE | 238.674 | 219.8463 | 258.4771 | 237.3043 | 218.4317 | 257.1556 | 2021-07-30 16:38:07+00:00
65 | 2021-07-30 16:37:48+00:00 | 237.8144 | 218.8523 | 257.8317 | 184.4996 | 234.1481 | 134.8512 | 2 | 2 | 162928 | TRUE | TRUE | 238.5764 | 219.1266 | 258.7968 | 237.5046 | 218.5674 | 257.6204 | 2021-07-30 16:38:07+00:00
66 | 2021-07-30 16:37:48+00:00 | 237.8241 | 218.8365 | 258.2984 | 133.8609 | 158.2042 | 109.5175 | 3 | 2 | 162928 | TRUE | TRUE | 238.3428 | 219.7795 | 258.5702 | 237.413 | 218.3812 | 257.5014 | 2021-07-30 16:38:07+00:00
67 | 2021-07-30 16:40:10+00:00 | 310.1323 | 287.834 | 333.8979 | 344.262 | 445.8042 | 242.7198 | 1 | 2 | 162928 | TRUE | TRUE | 307.0148 | 285.383 | 330.2705 | 308.2172 | 286.716 | 331.6378 | 2021-07-30 16:40:26+00:00
68 | 2021-07-30 16:40:10+00:00 | 309.9769 | 287.615 | 333.6545 | 353.469 | 428.0383 | 278.8997 | 2 | 2 | 162928 | TRUE | TRUE | 306.8658 | 285.3412 | 330.3798 | 308.3868 | 286.3706 | 331.7317 | 2021-07-30 16:40:26+00:00
69 | 2021-07-30 16:40:10+00:00 | 309.969 | 287.9054 | 333.7617 | 285.0276 | 305.0492 | 265.006 | 3 | 2 | 162928 | TRUE | TRUE | 306.8611 | 285.2219 | 330.6221 | 308.3325 | 286.2982 | 331.1359 | 2021-07-30 16:40:26+00:00
70 | 2021-07-30 16:42:18+00:00 | 301.3002 | 279.6466 | 324.1057 | 292.0913 | 376.5148 | 207.6677 | 1 | 2 | 162928 | TRUE | TRUE | 299.8166 | 278.2501 | 322.9381 | 300.7134 | 278.923 | 324.0622 | 2021-07-30 16:42:34+00:00
71 | 2021-07-30 16:42:18+00:00 | 301.3554 | 279.8011 | 323.7214 | 351.1924 | 431.3677 | 271.0171 | 2 | 2 | 162928 | TRUE | TRUE | 299.8569 | 278.6036 | 323.3558 | 300.4983 | 278.8781 | 323.296 | 2021-07-30 16:42:34+00:00
72 | 2021-07-30 16:42:18+00:00 | 301.3575 | 279.1621 | 324.0712 | 290.5702 | 327.3326 | 253.8077 | 3 | 2 | 162928 | TRUE | TRUE | 299.9121 | 278.3693 | 322.4851 | 300.503 | 279.0377 | 323.7226 | 2021-07-30 16:42:34+00:00
73 | 2021-07-30 16:44:19+00:00 | 297.9609 | 276.7818 | 320.3322 | 201.432 | 289.3148 | 113.5492 | 1 | 2 | 162928 | TRUE | TRUE | 298.2192 | 276.6154 | 321.0462 | 298.1244 | 276.5804 | 321.3916 | 2021-07-30 16:44:44+00:00
74 | 2021-07-30 16:44:19+00:00 | 297.9608 | 276.3864 | 321.2732 | 155.1401 | 217.2068 | 93.0734 | 2 | 2 | 162928 | TRUE | TRUE | 297.8895 | 276.7219 | 320.9248 | 297.8744 | 276.2718 | 321.0964 | 2021-07-30 16:44:44+00:00
75 | 2021-07-30 16:44:19+00:00 | 297.927 | 276.3199 | 320.665 | 109.6546 | 124.0078 | 95.3015 | 3 | 2 | 162928 | TRUE | TRUE | 298.1417 | 276.5291 | 321.1077 | 297.7904 | 275.9052 | 320.8324 | 2021-07-30 16:44:44+00:00
76 | 2021-07-30 16:46:34+00:00 | 296.6744 | 275.1532 | 319.6484 | 453.36 | 600.0162 | 306.7038 | 1 | 2 | 162928 | TRUE | TRUE | 297.0824 | 275.8344 | 320.0595 | 296.6096 | 275.2822 | 319.5236 | 2021-07-30 16:46:49+00:00
77 | 2021-07-30 16:46:34+00:00 | 296.7644 | 274.8991 | 319.5157 | 446.3212 | 598.4627 | 294.1796 | 2 | 2 | 162928 | TRUE | TRUE | 296.7908 | 275.3212 | 319.6239 | 296.4309 | 274.8744 | 319.3165 | 2021-07-30 16:46:49+00:00
78 | 2021-07-30 16:46:34+00:00 | 296.2612 | 274.8125 | 319.2423 | 177.1043 | 220.1162 | 134.0923 | 3 | 2 | 162928 | TRUE | TRUE | 296.889 | 274.9549 | 319.3371 | 296.6496 | 274.9773 | 319.7403 | 2021-07-30 16:46:49+00:00
79 | 2021-07-30 16:48:47+00:00 | 295.8337 | 274.4136 | 318.2544 | 292.9339 | 387.3069 | 198.5609 | 1 | 2 | 162928 | TRUE | TRUE | 295.6227 | 274.2972 | 318.3686 | 295.7195 | 274.3814 | 318.34 | 2021-07-30 16:49:07+00:00
80 | 2021-07-30 16:48:47+00:00 | 295.7769 | 274.8861 | 318.4555 | 245.2533 | 325.6918 | 164.8148 | 2 | 2 | 162928 | TRUE | TRUE | 295.6332 | 274.3425 | 318.4398 | 296.0431 | 274.0557 | 318.466 | 2021-07-30 16:49:07+00:00
81 | 2021-07-30 16:48:47+00:00 | 295.7894 | 274.6586 | 318.3764 | 197.1907 | 241.8138 | 152.5676 | 3 | 2 | 162928 | TRUE | TRUE | 295.9725 | 274.0541 | 318.8415 | 295.8268 | 274.3501 | 318.5739 | 2021-07-30 16:49:07+00:00
82 | 2021-07-30 16:50:47+00:00 | 294.8281 | 273.1728 | 317.7916 | 241.4932 | 311.4249 | 171.5614 | 1 | 2 | 162928 | TRUE | TRUE | 294.3972 | 272.8075 | 316.9938 | 294.5971 | 273.2045 | 317.6246 | 2021-07-30 16:51:03+00:00
83 | 2021-07-30 16:50:47+00:00 | 294.5802 | 272.8987 | 317.2892 | 195.0615 | 247.3912 | 142.7319 | 2 | 2 | 162928 | TRUE | TRUE | 294.3531 | 273.3255 | 316.988 | 294.5483 | 273.3232 | 317.0407 | 2021-07-30 16:51:03+00:00
84 | 2021-07-30 16:50:47+00:00 | 294.8167 | 273.54 | 317.634 | 266.9824 | 317.3146 | 216.6503 | 3 | 2 | 162928 | TRUE | TRUE | 294.5401 | 273.2818 | 316.9057 | 294.6779 | 272.7239 | 317.0419 | 2021-07-30 16:51:03+00:00
85 | 2021-07-30 16:52:57+00:00 | 293.4432 | 272.0733 | 315.9835 | 183.2754 | 234.0361 | 132.5147 | 1 | 2 | 162928 | TRUE | TRUE | 292.9725 | 271.5074 | 315.5315 | 293.0708 | 272.3424 | 316.3067 | 2021-07-30 16:53:11+00:00
86 | 2021-07-30 16:52:57+00:00 | 293.3451 | 271.565 | 316.3527 | 261.5754 | 312.9832 | 210.1676 | 2 | 2 | 162928 | TRUE | TRUE | 292.8171 | 271.1894 | 315.0534 | 293.2816 | 272.3926 | 316.1088 | 2021-07-30 16:53:11+00:00
87 | 2021-07-30 16:52:57+00:00 | 293.6104 | 272.2572 | 316.4839 | 264.5909 | 290.1662 | 239.0156 | 3 | 2 | 162928 | TRUE | TRUE | 292.6789 | 271.4465 | 315.2539 | 293.0952 | 271.6503 | 315.7122 | 2021-07-30 16:53:11+00:00
88 | 2021-07-30 16:54:51+00:00 | 105.6231 | 90.6596 | 120.3889 | 108.0066 | 133.0712 | 82.9419 | 1 | 2 | 162928 | TRUE | TRUE | 97.7478 | 83.4087 | 112.6689 | 97.845 | 83.143 | 112.6337 | 2021-07-30 16:55:09+00:00
89 | 2021-07-30 16:54:51+00:00 | 105.4939 | 90.8895 | 120.6813 | 100.7297 | 116.6834 | 84.776 | 2 | 2 | 162928 | TRUE | TRUE | 97.647 | 82.7397 | 112.1635 | 97.9618 | 83.4567 | 112.833 | 2021-07-30 16:55:09+00:00
90 | 2021-07-30 16:54:51+00:00 | 105.5662 | 90.8304 | 120.5688 | 111.4741 | 126.7006 | 96.2475 | 3 | 2 | 162928 | TRUE | TRUE | 97.5184 | 83.1143 | 112.4679 | 97.8841 | 83.3649 | 112.707 | 2021-07-30 16:55:09+00:00
91 | 2021-07-30 16:56:53+00:00 | 97.8847 | 83.2483 | 112.9137 | 311.6515 | 408.6085 | 214.6945 | 1 | 2 | 162928 | TRUE | TRUE | 98.1886 | 83.4131 | 112.8236 | 97.8179 | 83.2275 | 112.5791 | 2021-07-30 16:57:10+00:00
92 | 2021-07-30 16:56:53+00:00 | 97.723 | 83.1886 | 112.6898 | 148.2524 | 206.5663 | 89.9385 | 2 | 2 | 162928 | TRUE | TRUE | 98.0725 | 83.5409 | 113.1369 | 97.9252 | 83.2867 | 112.889 | 2021-07-30 16:57:10+00:00
93 | 2021-07-30 16:56:53+00:00 | 97.677 | 83.3136 | 112.5215 | 61.172 | 81.0277 | 41.3162 | 3 | 2 | 162928 | TRUE | TRUE | 98.1564 | 83.6111 | 113.3021 | 97.9763 | 83.7603 | 112.5967 | 2021-07-30 16:57:10+00:00
94 | 2021-07-30 16:58:49+00:00 | 98.4995 | 84.0746 | 113.0975 | 123.531 | 187.6458 | 59.4161 | 1 | 2 | 162928 | TRUE | TRUE | 97.8119 | 82.771 | 112.7262 | 98.51 | 84.0895 | 113.4626 | 2021-07-30 16:59:08+00:00
95 | 2021-07-30 16:58:49+00:00 | 98.4155 | 83.6064 | 113.2765 | 124.0898 | 183.9204 | 64.2592 | 2 | 2 | 162928 | TRUE | TRUE | 98.0266 | 83.4102 | 112.9305 | 98.3135 | 83.7604 | 113.0376 | 2021-07-30 16:59:08+00:00
96 | 2021-07-30 16:58:49+00:00 | 98.4746 | 83.718 | 113.7718 | 38.0485 | 41.9513 | 34.1456 | 3 | 2 | 162928 | TRUE | TRUE | 97.9802 | 83.3511 | 112.5535 | 98.2714 | 83.5931 | 113.0841 | 2021-07-30 16:59:08+00:00
97 | 2021-07-30 17:01:12+00:00 | 97.2688 | 82.6697 | 112.3439 | 135.1871 | 167.5576 | 102.8165 | 1 | 2 | 162928 | TRUE | TRUE | 97.171 | 82.574 | 112.1145 | 97.3998 | 83.1007 | 112.1452 | 2021-07-30 17:01:34+00:00
98 | 2021-07-30 17:01:12+00:00 | 97.4141 | 83.1113 | 112.2362 | 168.0577 | 220.2062 | 115.9091 | 2 | 2 | 162928 | TRUE | TRUE | 97.1984 | 82.6431 | 111.6363 | 97.3172 | 82.506 | 111.9629 | 2021-07-30 17:01:34+00:00
99 | 2021-07-30 17:01:12+00:00 | 97.3809 | 82.8298 | 111.94 | 102.1937 | 125.6795 | 78.7079 | 3 | 2 | 162928 | TRUE | TRUE | 97.2334 | 82.6861 | 111.8889 | 97.4437 | 82.9049 | 112.3067 | 2021-07-30 17:01:34+00:00
100 | 2021-07-30 17:03:19+00:00 | 95.9751 | 81.2206 | 110.5324 |  | #VALUE! | #VALUE! | 1 | 2 | 162928 | TRUE | TRUE | 95.7792 | 81.2201 | 110.3327 | 95.7363 | 81.2875 | 110.4838 | 2021-07-30 17:03:34+00:00
101 | 2021-07-30 17:05:36+00:00 | 95.4714 | 80.8141 | 110.2127 |  | #VALUE! | #VALUE! | 1 | 2 | 162928 | TRUE | TRUE | 94.9092 | 79.8761 | 109.8153 | 95.2448 | 80.6752 | 109.6902 | 2021-07-30 17:05:53+00:00
102 | 2021-07-30 17:07:53+00:00 | 95.314 | 80.4882 | 110.1821 | 129.6145 | 162.4706 | 96.7585 | 1 | 2 | 162928 | TRUE | TRUE | 96.0406 | 81.4896 | 110.7877 | 95.2735 | 80.5175 | 109.993 | 2021-07-30 17:07:58+00:00
103 | 2021-07-30 17:07:53+00:00 | 95.2304 | 80.5415 | 109.8673 | 102.6316 | 135.0265 | 70.2367 | 2 | 2 | 162928 | TRUE | TRUE | 95.7648 | 81.1493 | 110.7173 | 95.4866 | 80.9936 | 110.5437 | 2021-07-30 17:07:58+00:00
104 | 2021-07-30 17:07:53+00:00 | 95.1944 | 80.5422 | 109.6587 | 63.326 | 77.3777 | 49.2743 | 3 | 2 | 162928 | TRUE | TRUE | 96.0612 | 81.4436 | 111.091 | 95.3183 | 80.5059 | 110.4356 | 2021-07-30 17:07:58+00:00
105 | 2021-07-30 17:09:54+00:00 | 456.3509 | 426.9092 | 488.1174 | 246.6317 | 283.4537 | 209.8097 | 1 | 2 | 162928 | FALSE | TRUE | 446.7445 | 417.7926 | 477.1114 | 458.8105 | 430.0819 | 490.3816 | 2021-07-30 17:10:10+00:00
106 | 2021-07-30 17:09:54+00:00 | 456.6756 | 427.2945 | 487.2037 | 163.7322 | 208.2276 | 119.2368 | 2 | 2 | 162928 | FALSE | TRUE | 446.6185 | 417.5569 | 477.525 | 458.8514 | 429.7221 | 491.0452 | 2021-07-30 17:10:10+00:00
107 | 2021-07-30 17:09:54+00:00 | 456.4564 | 427.0764 | 487.5288 | 208.3438 | 261.6352 | 155.0524 | 3 | 2 | 162928 | FALSE | TRUE | 446.6262 | 417.9444 | 477.6159 | 459.1925 | 429.8993 | 490.8022 | 2021-07-30 17:10:10+00:00
108 | 2021-07-30 17:12:03+00:00 | 430.6398 | 402.7131 | 460.8271 | 241.1585 | 283.2437 | 199.0733 | 1 | 2 | 162928 | TRUE | TRUE | 395.3658 | 369.152 | 422.7854 | 422.8029 | 395.8845 | 452.2368 | 2021-07-30 17:12:19+00:00
109 | 2021-07-30 17:12:03+00:00 | 430.8833 | 403.9923 | 460.6089 | 180.1956 | 225.5867 | 134.8044 | 2 | 2 | 162928 | TRUE | TRUE | 394.7518 | 369.0316 | 422.4779 | 422.7732 | 395.2951 | 452.8725 | 2021-07-30 17:12:19+00:00
110 | 2021-07-30 17:12:03+00:00 | 430.9563 | 403.0819 | 461.2678 | 864.669 | 1051.8525 | 677.4856 | 3 | 2 | 162928 | TRUE | TRUE | 394.9988 | 368.7749 | 422.4509 | 422.8002 | 395.4823 | 452.1218 | 2021-07-30 17:12:19+00:00
111 | 2021-07-30 17:14:14+00:00 | 393.0366 | 366.6156 | 420.4484 | 134.9745 | 168.2554 | 101.6935 | 1 | 2 | 162928 | TRUE | TRUE | 391.8753 | 365.8319 | 419.4288 | 391.6686 | 366.1219 | 419.0813 | 2021-07-30 17:14:36+00:00
112 | 2021-07-30 17:14:14+00:00 | 393.1572 | 367.3792 | 421.1272 | 101.9712 | 131.7242 | 72.2183 | 2 | 2 | 162928 | TRUE | TRUE | 391.8799 | 365.4752 | 420.0298 | 391.8808 | 365.6378 | 419.6271 | 2021-07-30 17:14:36+00:00
113 | 2021-07-30 17:14:14+00:00 | 393.0783 | 366.7083 | 420.989 | 82.9755 | 99.1932 | 66.7579 | 3 | 2 | 162928 | TRUE | TRUE | 392.0222 | 366.114 | 419.8757 | 392.0427 | 365.558 | 419.2757 | 2021-07-30 17:14:36+00:00
114 | 2021-07-30 17:16:19+00:00 | 391.1138 | 365.1597 | 418.6444 | 150.9964 | 173.689 | 128.3037 | 1 | 2 | 162928 | TRUE | TRUE | 389.6007 | 364.1835 | 417.7442 | 390.8828 | 364.8309 | 418.6895 | 2021-07-30 17:16:38+00:00
115 | 2021-07-30 17:16:19+00:00 | 391.0169 | 365.3947 | 419.1784 | 244.1874 | 286.4808 | 201.8939 | 2 | 2 | 162928 | TRUE | TRUE | 389.8113 | 363.7008 | 418.3431 | 390.6447 | 365.1808 | 417.9699 | 2021-07-30 17:16:38+00:00
116 | 2021-07-30 17:16:19+00:00 | 391.0019 | 365.1322 | 419.4539 | 243.7328 | 279.2857 | 208.18 | 3 | 2 | 162928 | TRUE | TRUE | 389.9066 | 364.7157 | 417.4838 | 390.8298 | 364.8458 | 418.4822 | 2021-07-30 17:16:38+00:00
117 | 2021-07-30 17:18:22+00:00 | 386.2465 | 361.0971 | 413.1484 | 194.7591 | 227.1323 | 162.386 | 1 | 2 | 162928 | TRUE | TRUE | 386.0551 | 360.3672 | 413.6755 | 386.7109 | 360.9106 | 414.198 | 2021-07-30 17:18:45+00:00
118 | 2021-07-30 17:18:22+00:00 | 386.4656 | 361.1957 | 413.6665 | 240.885 | 284.6952 | 197.0749 | 2 | 2 | 162928 | TRUE | TRUE | 386.0621 | 360.5472 | 413.5365 | 386.6936 | 361.1223 | 413.5975 | 2021-07-30 17:18:45+00:00
119 | 2021-07-30 17:18:22+00:00 | 386.4011 | 360.6947 | 413.3642 | 239.6473 | 272.9509 | 206.3436 | 3 | 2 | 162928 | TRUE | TRUE | 386.2693 | 361.0425 | 414.1389 | 386.9594 | 361.5162 | 414.1279 | 2021-07-30 17:18:45+00:00
120 | 2021-07-30 17:20:23+00:00 | 384.9213 | 359.486 | 412.1323 | 190.1648 | 223.3571 | 156.9724 | 1 | 2 | 162928 | TRUE | TRUE | 385.0183 | 359.6146 | 412.0193 | 384.3978 | 358.4672 | 412.4338 | 2021-07-30 17:20:40+00:00
121 | 2021-07-30 17:20:23+00:00 | 385.2337 | 359.6006 | 412.4529 | 166.7441 | 202.3514 | 131.1368 | 2 | 2 | 162928 | TRUE | TRUE | 385.2555 | 359.8172 | 412.6377 | 384.6132 | 358.8492 | 412.2098 | 2021-07-30 17:20:40+00:00
122 | 2021-07-30 17:20:23+00:00 | 384.9603 | 359.4398 | 411.9478 | 127.904 | 149.6854 | 106.1227 | 3 | 2 | 162928 | TRUE | TRUE | 385.1633 | 359.7946 | 412.6554 | 384.7776 | 359.4411 | 412.2032 | 2021-07-30 17:20:40+00:00
123 | 2021-07-30 17:22:32+00:00 | 381.4505 | 356.1668 | 408.786 | 281.0243 | 371.448 | 190.6006 | 1 | 2 | 162928 | TRUE | TRUE | 381.4306 | 355.6271 | 409.0514 | 380.8573 | 355.8268 | 408.051 | 2021-07-30 17:23:00+00:00
124 | 2021-07-30 17:22:32+00:00 | 381.7979 | 356.6239 | 409.335 | 163.2242 | 216.9947 | 109.4537 | 2 | 2 | 162928 | TRUE | TRUE | 381.4134 | 355.97 | 408.5619 | 381.1 | 355.7345 | 407.7578 | 2021-07-30 17:23:00+00:00
125 | 2021-07-30 17:22:32+00:00 | 381.4386 | 356.4531 | 408.6412 | 100.4286 | 114.2187 | 86.6386 | 3 | 2 | 162928 | TRUE | TRUE | 381.3052 | 356.0285 | 408.2197 | 381.2258 | 355.8461 | 408.5307 | 2021-07-30 17:23:00+00:00
126 | 2021-07-30 17:24:52+00:00 | 0 | 0 | 0 |  | #VALUE! | #VALUE! | 1 | 4 | 218645 | TRUE | FALSE | 0 | 0 | 0 | 0 | 0 | 0 | 2021-07-30 17:25:04+00:00
127 | 2021-07-30 17:26:56+00:00 | 1401.7864 | 1321.9136 | 1488.271 | 368.3494 | 443.7371 | 292.9616 | 1 | 4 | 218645 | TRUE | TRUE | 1489.5023 | 1407.6153 | 1580.2755 | 1489.4478 | 1404.8594 | 1583.1815 | 2021-07-30 17:27:21+00:00
128 | 2021-07-30 17:26:56+00:00 | 1402.4511 | 1322.7329 | 1488.1129 | 621.6787 | 748.0391 | 495.3182 | 2 | 4 | 218645 | TRUE | TRUE | 1489.3808 | 1404.9758 | 1581.0911 | 1488.696 | 1401.6653 | 1579.0804 | 2021-07-30 17:27:21+00:00
129 | 2021-07-30 17:26:56+00:00 | 1401.9967 | 1321.4654 | 1488.0977 | 919.4579 | 1025.4589 | 813.4569 | 3 | 4 | 218645 | TRUE | TRUE | 1489.4908 | 1403.1458 | 1581.588 | 1489.8688 | 1405.0003 | 1582.9401 | 2021-07-30 17:27:21+00:00
130 | 2021-07-30 17:29:16+00:00 | 1495.0715 | 1409.1713 | 1587.1792 | 281.8296 | 338.7156 | 224.9436 | 1 | 4 | 218645 | TRUE | TRUE | 1492.408 | 1408.4342 | 1583.6524 | 1493.7187 | 1408.8528 | 1585.2498 | 2021-07-30 17:29:36+00:00
131 | 2021-07-30 17:29:16+00:00 | 1494.9836 | 1407.2743 | 1586.9066 | 492.2621 | 592.2172 | 392.3069 | 2 | 4 | 218645 | TRUE | TRUE | 1493.442 | 1408.5615 | 1584.9561 | 1494.6261 | 1410.7333 | 1588.4373 | 2021-07-30 17:29:36+00:00
132 | 2021-07-30 17:29:16+00:00 | 1495.4849 | 1411.5542 | 1586.1103 | 589.7387 | 660.3935 | 519.0839 | 3 | 4 | 218645 | TRUE | TRUE | 1493.129 | 1409.1263 | 1584.5949 | 1494.5253 | 1407.5065 | 1586.4419 | 2021-07-30 17:29:36+00:00
133 | 2021-07-30 17:31:19+00:00 | 1475.7443 | 1391.8771 | 1566.8224 | 228.1526 | 303.9344 | 152.3709 | 1 | 4 | 218645 | TRUE | TRUE | 1463.7576 | 1381.2435 | 1552.9471 | 1472.1851 | 1387.4803 | 1562.0756 | 2021-07-30 17:31:49+00:00
134 | 2021-07-30 17:31:19+00:00 | 1475.6506 | 1389.5476 | 1566.4387 | 335.6736 | 442.6947 | 228.6525 | 2 | 4 | 218645 | TRUE | TRUE | 1463.4931 | 1380.2973 | 1553.5707 | 1472.428 | 1390.2328 | 1562.2182 | 2021-07-30 17:31:49+00:00
135 | 2021-07-30 17:31:19+00:00 | 1475.6021 | 1390.4747 | 1566.3797 | 576.4883 | 618.0122 | 534.9645 | 3 | 4 | 218645 | TRUE | TRUE | 1462.8253 | 1377.3835 | 1553.441 | 1472.21 | 1386.9971 | 1562.0829 | 2021-07-30 17:31:49+00:00
136 | 2021-07-30 17:33:28+00:00 | 1458.4223 | 1374.9879 | 1548.4976 | 210.8615 | 275.3189 | 146.404 | 1 | 4 | 218645 | TRUE | TRUE | 1453.8066 | 1370.8795 | 1544.2381 | 1458.524 | 1375.5178 | 1546.8164 | 2021-07-30 17:33:47+00:00
137 | 2021-07-30 17:33:28+00:00 | 1458.6722 | 1375.0392 | 1548.2419 | 121.4369 | 163.0249 | 79.8489 | 2 | 4 | 218645 | TRUE | TRUE | 1453.8728 | 1371.013 | 1542.9745 | 1457.8086 | 1375.895 | 1547.7946 | 2021-07-30 17:33:47+00:00
138 | 2021-07-30 17:33:28+00:00 | 1458.6648 | 1376.0057 | 1548.7537 | 145.9574 | 174.2986 | 117.6163 | 3 | 4 | 218645 | TRUE | TRUE | 1454.4071 | 1370.4878 | 1545.3007 | 1457.4724 | 1373.4919 | 1546.7925 | 2021-07-30 17:33:47+00:00
139 | 2021-07-30 17:35:28+00:00 | 1439.9206 | 1356.6663 | 1527.4517 | 336.6241 | 424.1803 | 249.068 | 1 | 4 | 218645 | TRUE | TRUE | 1432.7851 | 1350.4518 | 1522.626 | 1436.6497 | 1354.643 | 1524.3569 | 2021-07-30 17:35:51+00:00
140 | 2021-07-30 17:35:28+00:00 | 1439.885 | 1359.8168 | 1530.2881 | 144.9381 | 189.6494 | 100.2268 | 2 | 4 | 218645 | TRUE | TRUE | 1433.1075 | 1351.3649 | 1520.3061 | 1436.2013 | 1353.2016 | 1525.6408 | 2021-07-30 17:35:51+00:00
141 | 2021-07-30 17:35:28+00:00 | 1439.4465 | 1358.7019 | 1527.1639 | 151.9092 | 182.8091 | 121.0093 | 3 | 4 | 218645 | TRUE | TRUE | 1432.5515 | 1351.5308 | 1521.7807 | 1435.6451 | 1354.8601 | 1525.6004 | 2021-07-30 17:35:51+00:00
142 | 2021-07-30 17:37:35+00:00 | 1397.856 | 1316.7365 | 1484.9474 | 277.2102 | 356.6497 | 197.7707 | 1 | 4 | 218645 | TRUE | TRUE | 1380.6267 | 1301.7706 | 1465.6674 | 1386.22 | 1305.8483 | 1471.2119 | 2021-07-30 17:37:54+00:00
143 | 2021-07-30 17:37:35+00:00 | 1398.0987 | 1317.6246 | 1484.0019 | 449.6583 | 583.8795 | 315.4371 | 2 | 4 | 218645 | TRUE | TRUE | 1381.1353 | 1302.6543 | 1466.8259 | 1386.5143 | 1306.4474 | 1471.8248 | 2021-07-30 17:37:54+00:00
144 | 2021-07-30 17:37:35+00:00 | 1399.0293 | 1318.1704 | 1485.2684 | 769.0326 | 880.0604 | 658.0048 | 3 | 4 | 218645 | TRUE | TRUE | 1381.8377 | 1303.231 | 1467.0846 | 1386.1315 | 1305.9329 | 1470.9907 | 2021-07-30 17:37:54+00:00
145 | 2021-07-30 17:39:44+00:00 | 856.3937 | 805.5921 | 912.3024 |  | #VALUE! | #VALUE! | 1 | 4 | 218645 | TRUE | TRUE | 706.2272 | 664.2911 | 751.8707 | 706.467 | 664.0886 | 752.194 | 2021-07-30 17:40:01+00:00
146 | 2021-07-30 17:41:50+00:00 | 702.99 | 660.8961 | 749.0014 |  | #VALUE! | #VALUE! | 1 | 4 | 218645 | TRUE | TRUE | 698.6444 | 656.9909 | 743.0617 | 701.8456 | 659.6695 | 748.0429 | 2021-07-30 17:42:07+00:00
147 | 2021-07-30 17:43:50+00:00 | 694.3056 | 652.2851 | 740.1276 | 217.2859 | 275.5372 | 159.0346 | 1 | 4 | 218645 | TRUE | TRUE | 691.0932 | 649.3095 | 736.1635 | 692.4977 | 651.2238 | 737.4846 | 2021-07-30 17:44:14+00:00
148 | 2021-07-30 17:43:50+00:00 | 694.3477 | 653.9839 | 739.144 | 421.2279 | 531.9609 | 310.4949 | 2 | 4 | 218645 | TRUE | TRUE | 691.0307 | 649.54 | 735.5645 | 692.6492 | 652.0306 | 737.4729 | 2021-07-30 17:44:14+00:00
149 | 2021-07-30 17:43:50+00:00 | 694.487 | 653.062 | 739.3597 | 355.8303 | 393.3215 | 318.339 | 3 | 4 | 218645 | TRUE | TRUE | 691.0658 | 649.544 | 735.3024 | 692.6882 | 651.0316 | 737.4379 | 2021-07-30 17:44:14+00:00
150 | 2021-07-30 17:45:57+00:00 | 676.2788 | 635.7231 | 719.457 |  | #VALUE! | #VALUE! | 1 | 4 | 218645 | TRUE | TRUE | 668.8901 | 628.9163 | 712.6301 | 673.8011 | 633.5328 | 717.1832 | 2021-07-30 17:46:12+00:00
151 | 2021-07-30 17:48:06+00:00 | 665.2037 | 625.4567 | 708.7718 | 216.1847 | 264.835 | 167.5343 | 1 | 4 | 218645 | TRUE | TRUE | 663.0983 | 623.5127 | 707.4 | 664.4981 | 625.2034 | 707.9733 | 2021-07-30 17:48:22+00:00
152 | 2021-07-30 17:48:06+00:00 | 665.8728 | 625.8976 | 709.2463 | 112.5831 | 141.5065 | 83.6598 | 2 | 4 | 218645 | TRUE | TRUE | 663.3453 | 623.4004 | 706.9144 | 664.4973 | 625.2735 | 706.8691 | 2021-07-30 17:48:22+00:00
153 | 2021-07-30 17:48:06+00:00 | 665.2704 | 625.5675 | 707.7626 | 109.6667 | 128.4138 | 90.9196 | 3 | 4 | 218645 | TRUE | TRUE | 663.4376 | 624.1789 | 706.6183 | 664.7136 | 625.181 | 707.3323 | 2021-07-30 17:48:22+00:00
154 | 2021-07-30 17:50:15+00:00 | 654.559 | 614.7691 | 696.7751 | 169.3962 | 210.6047 | 128.1877 | 1 | 4 | 218645 | TRUE | TRUE | 651.7698 | 613.1286 | 693.9193 | 652.9589 | 613.6148 | 695.3506 | 2021-07-30 17:50:33+00:00
155 | 2021-07-30 17:50:15+00:00 | 654.6027 | 615.5553 | 697.17 | 166.7139 | 214.2501 | 119.1776 | 2 | 4 | 218645 | TRUE | TRUE | 652.059 | 612.4831 | 694.9707 | 652.6033 | 614.0932 | 694.9199 | 2021-07-30 17:50:33+00:00
156 | 2021-07-30 17:50:15+00:00 | 654.7739 | 615.9169 | 697.2046 | 238.5991 | 283.8631 | 193.335 | 3 | 4 | 218645 | TRUE | TRUE | 651.7691 | 612.1071 | 693.5585 | 652.4339 | 613.7803 | 694.6355 | 2021-07-30 17:50:33+00:00
157 | 2021-07-30 17:52:10+00:00 | 636.8056 | 598.5991 | 676.8944 |  | #VALUE! | #VALUE! | 1 | 4 | 218645 | TRUE | TRUE | 628.7312 | 591.0361 | 669.667 | 635.015 | 597.0904 | 675.7859 | 2021-07-30 17:52:32+00:00
158 | 2021-07-30 17:56:20+00:00 | 0 | 0 | 0 |  | #VALUE! | #VALUE! | 1 | 4 | 218645 | TRUE | FALSE | 0 | 0 | 0 | 0 | 0 | 0 | 2021-07-30 17:56:45+00:00
159 | 2021-07-31 15:27:30+00:00 | 751.6098 | 692.8726 | 813.7958 | 632.8907 | 725.5742 | 540.2073 | 1 | 4 | 218645 | TRUE | TRUE | 754.7221 | 709.708 | 804.4102 | 753.0847 | 705.0273 | 803.8024 | 2021-07-31 15:27:45+00:00
160 | 2021-07-31 15:27:30+00:00 | 751.7291 | 693.5855 | 813.191 | 681.7863 | 781.072 | 582.5006 | 2 | 4 | 218645 | TRUE | TRUE | 754.6973 | 709.6624 | 804.407 | 753.7856 | 705.9827 | 805.5363 | 2021-07-31 15:27:45+00:00
161 | 2021-07-31 15:27:30+00:00 | 751.5691 | 693.0421 | 812.9158 | 1200.3338 | 1293.6508 | 1107.0167 | 3 | 4 | 218645 | TRUE | TRUE | 754.4567 | 709.0788 | 803.8227 | 753.6311 | 706.337 | 805.4857 | 2021-07-31 15:27:45+00:00
162 | 2021-07-31 15:29:30+00:00 | 752.7718 | 695.509 | 813.1915 | 622.3845 | 796.1235 | 448.6455 | 1 | 4 | 218645 | TRUE | TRUE | 756.5601 | 709.7839 | 805.043 | 754.8841 | 707.3684 | 806.5918 | 2021-07-31 15:30:00+00:00
163 | 2021-07-31 15:29:30+00:00 | 752.9536 | 693.8278 | 813.0356 | 682.0128 | 878.6291 | 485.3964 | 2 | 4 | 218645 | TRUE | TRUE | 756.2295 | 710.2682 | 805.5114 | 755.1501 | 707.8766 | 807.2027 | 2021-07-31 15:30:00+00:00
164 | 2021-07-31 15:29:30+00:00 | 753.4444 | 694.7776 | 815.8585 | 1078.0801 | 1193.5311 | 962.629 | 3 | 4 | 218645 | TRUE | TRUE | 756.6525 | 711.4425 | 806.5108 | 754.8073 | 707.8523 | 806.411 | 2021-07-31 15:30:00+00:00
165 | 2021-07-31 15:31:38+00:00 | 749.5886 | 692.1822 | 812.1736 | 446.7064 | 530.2961 | 363.1166 | 1 | 4 | 218645 | TRUE | TRUE | 752.5483 | 706.6778 | 801.6061 | 751.3849 | 704.2103 | 802.2103 | 2021-07-31 15:31:58+00:00
166 | 2021-07-31 15:31:38+00:00 | 749.3889 | 691.4155 | 810.9902 | 438.396 | 539.6416 | 337.1505 | 2 | 4 | 218645 | TRUE | TRUE | 753.0464 | 706.6547 | 802.6204 | 751.1233 | 703.1522 | 802.7725 | 2021-07-31 15:31:58+00:00
167 | 2021-07-31 15:31:38+00:00 | 749.1752 | 691.3489 | 809.8712 | 614.3602 | 710.7251 | 517.9953 | 3 | 4 | 218645 | TRUE | TRUE | 752.5124 | 707.7992 | 800.9626 | 751.4835 | 704.5026 | 801.6615 | 2021-07-31 15:31:58+00:00
168 | 2021-07-31 15:33:32+00:00 | 746.5501 | 687.9686 | 806.7535 | 770.6917 | 934.5023 | 606.8811 | 1 | 4 | 218645 | TRUE | TRUE | 750.3111 | 704.322 | 799.4851 | 748.4307 | 700.4174 | 799.5037 | 2021-07-31 15:33:56+00:00
169 | 2021-07-31 15:33:32+00:00 | 746.7225 | 688.3341 | 806.4326 | 919.9484 | 1105.6396 | 734.2572 | 2 | 4 | 218645 | TRUE | TRUE | 749.6805 | 704.8122 | 797.2517 | 748.3903 | 701.2964 | 799.2287 | 2021-07-31 15:33:56+00:00
170 | 2021-07-31 15:33:32+00:00 | 746.8289 | 689.8882 | 807.8813 | 955.0767 | 996.1425 | 914.011 | 3 | 4 | 218645 | TRUE | TRUE | 749.9232 | 704.2077 | 798.1964 | 748.6662 | 701.0087 | 799.8202 | 2021-07-31 15:33:56+00:00
171 | 2021-07-31 15:35:32+00:00 | 748.2627 | 690.8795 | 809.8258 | 813.0726 | 922.451 | 703.6942 | 1 | 4 | 218645 | TRUE | TRUE | 751.291 | 705.0088 | 801.6031 | 750.2207 | 703.1261 | 801.1811 | 2021-07-31 15:35:47+00:00
172 | 2021-07-31 15:35:32+00:00 | 747.8224 | 690.7173 | 808.8448 | 722.1498 | 825.4099 | 618.8896 | 2 | 4 | 218645 | TRUE | TRUE | 751.2691 | 704.9409 | 799.7452 | 750.4758 | 702.8011 | 801.7397 | 2021-07-31 15:35:47+00:00
173 | 2021-07-31 15:35:32+00:00 | 748.2045 | 690.6156 | 809.0452 | 947.0846 | 1035.0784 | 859.0909 | 3 | 4 | 218645 | TRUE | TRUE | 751.8687 | 706.6442 | 801.0379 | 749.9566 | 702.5374 | 801.0071 | 2021-07-31 15:35:47+00:00
174 | 2021-07-31 15:37:18+00:00 | 747.7242 | 689.0737 | 807.9342 | 851.2585 | 1035.0818 | 667.4352 | 1 | 4 | 218645 | TRUE | TRUE | 750.5671 | 704.5605 | 800.1251 | 749.9422 | 702.6141 | 802.1006 | 2021-07-31 15:37:43+00:00
175 | 2021-07-31 15:37:18+00:00 | 747.5827 | 690.5703 | 807.9749 | 1026.1229 | 1244.9961 | 807.2497 | 2 | 4 | 218645 | TRUE | TRUE | 751.1747 | 706.333 | 800.8295 | 749.087 | 701.1676 | 799.9209 | 2021-07-31 15:37:43+00:00
176 | 2021-07-31 15:37:18+00:00 | 747.2459 | 688.8831 | 808.5138 | 1273.2778 | 1364.6442 | 1181.9113 | 3 | 4 | 218645 | TRUE | TRUE | 751.168 | 705.5764 | 800.588 | 749.3533 | 702.5035 | 801.253 | 2021-07-31 15:37:43+00:00
177 | 2021-07-31 15:39:38+00:00 | 1097.3942 | 1013.8727 | 1185.4806 | 777.9758 | 950.4375 | 605.5141 | 1 | 4 | 218645 | TRUE | TRUE | 1102.0384 | 1037.7701 | 1172.4728 | 1099.6665 | 1032.4193 | 1171.3983 | 2021-07-31 15:39:51+00:00
178 | 2021-07-31 15:39:38+00:00 | 1097.464 | 1015.696 | 1183.8255 | 647.3134 | 843.078 | 451.5489 | 2 | 4 | 218645 | TRUE | TRUE | 1101.883 | 1038.7861 | 1170.867 | 1100.2177 | 1033.7264 | 1174.3644 | 2021-07-31 15:39:51+00:00
179 | 2021-07-31 15:39:38+00:00 | 1098.1938 | 1013.178 | 1185.9108 | 940.053 | 1147.2971 | 732.8088 | 3 | 4 | 218645 | TRUE | TRUE | 1102.2542 | 1039.491 | 1170.2455 | 1101.0326 | 1033.7603 | 1173.6838 | 2021-07-31 15:39:51+00:00
180 | 2021-07-31 15:41:46+00:00 | 1091.7325 | 1010.1535 | 1177.5594 | 763.5454 | 916.0524 | 611.0385 | 1 | 4 | 218645 | TRUE | TRUE | 1095.7689 | 1033.3663 | 1162.8751 | 1093.4754 | 1027.1788 | 1164.6502 | 2021-07-31 15:41:59+00:00
181 | 2021-07-31 15:41:46+00:00 | 1091.4127 | 1008.4445 | 1177.7514 | 889.1363 | 1066.0369 | 712.2357 | 2 | 4 | 218645 | TRUE | TRUE | 1095.7655 | 1033.0646 | 1165.3086 | 1094.0579 | 1026.4281 | 1167.0812 | 2021-07-31 15:41:59+00:00
182 | 2021-07-31 15:41:46+00:00 | 1091.1881 | 1008.0631 | 1179.9062 | 1000.4399 | 1077.7596 | 923.1202 | 3 | 4 | 218645 | TRUE | TRUE | 1096.0943 | 1033.6172 | 1166.381 | 1094.59 | 1029.3619 | 1167.3683 | 2021-07-31 15:41:59+00:00
183 | 2021-07-31 15:43:49+00:00 | 1090.6209 | 1008.3758 | 1179.5749 | 765.9477 | 911.1659 | 620.7295 | 1 | 4 | 218645 | TRUE | TRUE | 1095.6509 | 1032.4475 | 1163.8846 | 1093.2934 | 1026.351 | 1165.6964 | 2021-07-31 15:44:06+00:00
184 | 2021-07-31 15:43:49+00:00 | 1090.9331 | 1009.704 | 1179.0159 | 609.9933 | 789.8464 | 430.1401 | 2 | 4 | 218645 | TRUE | TRUE | 1095.2447 | 1032.8511 | 1164.9849 | 1092.8599 | 1027.072 | 1165.1033 | 2021-07-31 15:44:06+00:00
185 | 2021-07-31 15:43:49+00:00 | 1091.0721 | 1011.2619 | 1178.8546 | 1036.9343 | 1285.0867 | 788.782 | 3 | 4 | 218645 | TRUE | TRUE | 1095.7365 | 1031.7329 | 1163.884 | 1093.0192 | 1027.0348 | 1165.4223 | 2021-07-31 15:44:06+00:00
186 | 2021-07-31 15:45:40+00:00 | 1084.882 | 1004.4417 | 1171.8506 |  | #VALUE! | #VALUE! | 1 | 4 | 218645 | TRUE | TRUE | 1089.3822 | 1027.1679 | 1156.4217 | 1087.4155 | 1021.6879 | 1157.5934 | 2021-07-31 15:46:03+00:00
187 | 2021-07-31 15:47:45+00:00 | 1074.4334 | 994.7593 | 1161.0938 | 669.7903 | 813.1406 | 526.44 | 1 | 4 | 218645 | TRUE | TRUE | 1079.1019 | 1016.8013 | 1147.0816 | 1077.6578 | 1011.776 | 1148.6825 | 2021-07-31 15:48:06+00:00
188 | 2021-07-31 15:47:45+00:00 | 1074.5949 | 994.4778 | 1160.558 | 703.4901 | 860.7269 | 546.2534 | 2 | 4 | 218645 | TRUE | TRUE | 1078.6814 | 1015.5011 | 1146.4004 | 1077.027 | 1010.8438 | 1148.9307 | 2021-07-31 15:48:06+00:00
189 | 2021-07-31 15:47:45+00:00 | 1075.5315 | 994.1292 | 1161.2653 | 1073.4032 | 1183.0473 | 963.7592 | 3 | 4 | 218645 | TRUE | TRUE | 1078.9865 | 1016.494 | 1148.0737 | 1076.418 | 1011.4277 | 1146.3738 | 2021-07-31 15:48:06+00:00
190 | 2021-07-31 15:49:47+00:00 | 1067.6926 | 985.6861 | 1152.1979 | 663.1824 | 829.2953 | 497.0696 | 1 | 4 | 218645 | TRUE | TRUE | 1073.06 | 1009.8254 | 1141.0429 | 1070.9791 | 1006.4639 | 1140.5655 | 2021-07-31 15:50:09+00:00
191 | 2021-07-31 15:49:47+00:00 | 1067.8739 | 986.6523 | 1153.5839 | 773.1136 | 963.8103 | 582.4169 | 2 | 4 | 218645 | TRUE | TRUE | 1072.2246 | 1010.2853 | 1139.0269 | 1070.8607 | 1005.6427 | 1140.5171 | 2021-07-31 15:50:09+00:00
192 | 2021-07-31 15:49:47+00:00 | 1067.8638 | 985.3799 | 1153.2801 | 1210.1316 | 1290.2672 | 1129.9961 | 3 | 4 | 218645 | TRUE | TRUE | 1072.5318 | 1011.4572 | 1139.9593 | 1070.8934 | 1006.2053 | 1140.6677 | 2021-07-31 15:50:09+00:00
193 | 2021-07-31 15:51:48+00:00 | 1267.1616 | 1171.9561 | 1367.8351 | 874.0712 | 1078.2357 | 669.9067 | 1 | 4 | 218645 | TRUE | TRUE | 1272.5011 | 1197.959 | 1351.0164 | 1270.7746 | 1195.4743 | 1353.6851 | 2021-07-31 15:52:05+00:00
194 | 2021-07-31 15:51:48+00:00 | 1267.3569 | 1174.1164 | 1365.9591 | 907.9861 | 1132.9738 | 682.9985 | 2 | 4 | 218645 | TRUE | TRUE | 1273.1961 | 1198.8148 | 1354.0509 | 1270.0992 | 1192.902 | 1354.1182 | 2021-07-31 15:52:05+00:00
195 | 2021-07-31 15:51:48+00:00 | 1267.2792 | 1172.0711 | 1369.7297 | 1338.3712 | 1491.6872 | 1185.0552 | 3 | 4 | 218645 | TRUE | TRUE | 1272.736 | 1198.9326 | 1353.6587 | 1270.4351 | 1195.1161 | 1353.3247 | 2021-07-31 15:52:05+00:00
196 | 2021-07-31 15:53:45+00:00 | 1247.6861 | 1151.4777 | 1347.5365 | 866.6651 | 1091.3834 | 641.9469 | 1 | 4 | 218645 | TRUE | TRUE | 1252.8494 | 1179.6696 | 1330.9324 | 1250.1206 | 1174.2892 | 1333.0503 | 2021-07-31 15:54:01+00:00
197 | 2021-07-31 15:53:45+00:00 | 1247.2228 | 1151.8197 | 1344.8043 | 808.2055 | 1053.9215 | 562.4895 | 2 | 4 | 218645 | TRUE | TRUE | 1253.1266 | 1179.501 | 1332.1237 | 1251.6566 | 1174.7079 | 1333.2757 | 2021-07-31 15:54:01+00:00
198 | 2021-07-31 15:53:45+00:00 | 1247.921 | 1153.7962 | 1348.4128 | 944.4779 | 1112.0624 | 776.8934 | 3 | 4 | 218645 | TRUE | TRUE | 1252.3854 | 1180.6617 | 1329.8874 | 1249.8077 | 1173.8722 | 1330.3506 | 2021-07-31 15:54:01+00:00
199 | 2021-07-31 15:55:41+00:00 | 1187.2491 | 1097.9144 | 1280.4816 | 666.1303 | 787.6739 | 544.5868 | 1 | 4 | 218645 | TRUE | TRUE | 1192.1008 | 1122.3195 | 1266.6183 | 1189.9337 | 1118.0491 | 1269.1978 | 2021-07-31 15:55:59+00:00
200 | 2021-07-31 15:55:41+00:00 | 1186.8982 | 1098.5726 | 1282.6427 | 508.3978 | 611.0109 | 405.7847 | 2 | 4 | 218645 | TRUE | TRUE | 1192.437 | 1123.4303 | 1266.8647 | 1190.024 | 1120.081 | 1266.5158 | 2021-07-31 15:55:59+00:00
201 | 2021-07-31 15:55:41+00:00 | 1187.7468 | 1098.2961 | 1280.0591 | 669.2091 | 747.6194 | 590.7988 | 3 | 4 | 218645 | TRUE | TRUE | 1192.4579 | 1122.2418 | 1267.3492 | 1190.5165 | 1117.7455 | 1268.7725 | 2021-07-31 15:55:59+00:00
202 | 2021-07-31 15:57:33+00:00 | 1170.0022 | 1081.4225 | 1263.2083 | 1043.6331 | 1220.7168 | 866.5495 | 1 | 4 | 218645 | TRUE | TRUE | 1175.2217 | 1106.2706 | 1247.6945 | 1173.3001 | 1101.3665 | 1249.9953 | 2021-07-31 15:57:54+00:00
203 | 2021-07-31 15:57:33+00:00 | 1170.6832 | 1081.3279 | 1262.3575 | 944.1161 | 1136.6426 | 751.5896 | 2 | 4 | 218645 | TRUE | TRUE | 1175.2844 | 1106.8773 | 1248.8807 | 1173.4063 | 1101.1522 | 1251.1514 | 2021-07-31 15:57:54+00:00
204 | 2021-07-31 15:57:33+00:00 | 1170.5174 | 1081.9664 | 1263.616 | 1235.9931 | 1406.704 | 1065.2821 | 3 | 4 | 218645 | TRUE | TRUE | 1175.0573 | 1107.3324 | 1249.288 | 1173.1872 | 1102.4069 | 1251.5204 | 2021-07-31 15:57:54+00:00
205 | 2021-07-31 15:59:29+00:00 | 1154.0483 | 1067.3519 | 1246.368 | 563.055 | 691.7568 | 434.3531 | 1 | 4 | 218645 | TRUE | TRUE | 1159.4897 | 1092.9407 | 1232.7758 | 1157.627 | 1087.6567 | 1233.1733 | 2021-07-31 15:59:57+00:00
206 | 2021-07-31 15:59:29+00:00 | 1154.6916 | 1067.9702 | 1246.3972 | 674.7026 | 820.1737 | 529.2316 | 2 | 4 | 218645 | TRUE | TRUE | 1158.9145 | 1092.7585 | 1231.6725 | 1157.7516 | 1087.1323 | 1234.3773 | 2021-07-31 15:59:57+00:00
207 | 2021-07-31 15:59:29+00:00 | 1154.9396 | 1065.5946 | 1246.9121 | 991.3051 | 1062.5976 | 920.0126 | 3 | 4 | 218645 | TRUE | TRUE | 1159.3599 | 1091.9518 | 1233.2903 | 1157.2548 | 1086.9246 | 1233.6665 | 2021-07-31 15:59:57+00:00
208 | 2021-07-31 16:02:06+00:00 | 1130.6481 | 1045.2956 | 1222.2654 | 642.0367 | 750.5511 | 533.5223 | 1 | 4 | 218645 | TRUE | TRUE | 1135.412 | 1069.8246 | 1207.0006 | 1133.6438 | 1065.0246 | 1208.1 | 2021-07-31 16:02:27+00:00
209 | 2021-07-31 16:02:06+00:00 | 1130.473 | 1044.9262 | 1221.2671 | 764.7772 | 886.5584 | 642.996 | 2 | 4 | 218645 | TRUE | TRUE | 1135.6346 | 1069.8529 | 1205.9448 | 1133.3847 | 1063.7684 | 1207.9044 | 2021-07-31 16:02:27+00:00
210 | 2021-07-31 16:02:06+00:00 | 1131.2169 | 1047.3364 | 1219.1034 | 1072.8448 | 1167.1302 | 978.5594 | 3 | 4 | 218645 | TRUE | TRUE | 1135.2586 | 1069.249 | 1207.7037 | 1133.3405 | 1063.7879 | 1206.8714 | 2021-07-31 16:02:27+00:00
211 | 2021-08-03 15:50:25+00:00 | 0 | 0 | 0 |  | #VALUE! | #VALUE! | 1 | 4 | 218645 | TRUE | FALSE | 0 | 0 | 0 | 0 | 0 | 0 | 2021-08-03 15:50:46+00:00
212 | 2021-08-03 15:52:11+00:00 | 0 | 0 | 0 |  | #VALUE! | #VALUE! | 1 | 4 | 218645 | TRUE | FALSE | 0 | 0 | 0 | 0 | 0 | 0 | 2021-08-03 15:52:34+00:00
213 | 2021-08-03 15:54:34+00:00 | 416.534 | 390.1858 | 444.8483 | 165.0856 | 224.9526 | 105.2185 | 1 | 4 | 218645 | FALSE | TRUE | 437.7976 | 410.8815 | 467.0179 | 429.2893 | 402.3813 | 458.3352 | 2021-08-03 15:54:51+00:00
214 | 2021-08-03 15:54:34+00:00 | 416.773 | 390.9014 | 445.1903 | 137.6875 | 167.9659 | 107.4092 | 2 | 4 | 218645 | FALSE | TRUE | 437.8125 | 411.0871 | 467.0791 | 429.3509 | 402.1873 | 458.4019 | 2021-08-03 15:54:51+00:00
215 | 2021-08-03 15:54:34+00:00 | 416.6884 | 389.9774 | 445.219 | 107.7907 | 120.2584 | 95.3229 | 3 | 4 | 218645 | FALSE | TRUE | 437.7661 | 410.6977 | 467.5736 | 429.1623 | 402.129 | 459.231 | 2021-08-03 15:54:51+00:00
216 | 2021-08-03 15:56:44+00:00 | 465.3241 | 436.4476 | 496.6317 | 156.2538 | 214.4642 | 98.0434 | 1 | 4 | 218645 | TRUE | TRUE | 472.2499 | 442.6286 | 503.9846 | 468.2604 | 439.2258 | 498.7401 | 2021-08-03 15:57:14+00:00
217 | 2021-08-03 15:56:44+00:00 | 465.507 | 436.8714 | 496.5745 | 330.2663 | 408.0135 | 252.519 | 2 | 4 | 218645 | TRUE | TRUE | 472.1537 | 442.9051 | 503.3089 | 468.0849 | 439.2587 | 499.3502 | 2021-08-03 15:57:14+00:00
218 | 2021-08-03 15:56:44+00:00 | 465.4169 | 436.6463 | 496.1693 | 352.4734 | 392.9114 | 312.0354 | 3 | 4 | 218645 | TRUE | TRUE | 471.6786 | 442.2055 | 503.6002 | 467.9695 | 439.267 | 499.0843 | 2021-08-03 15:57:14+00:00
219 | 2021-08-03 15:59:27+00:00 | 491.7502 | 461.6216 | 524.2241 | 183.0538 | 248.3578 | 117.7499 | 1 | 4 | 218645 | TRUE | TRUE | 495.4524 | 464.372 | 528.3043 | 493.6036 | 463.0411 | 526.6205 | 2021-08-03 15:59:39+00:00
220 | 2021-08-03 15:59:27+00:00 | 491.9663 | 461.6386 | 524.9349 | 284.5172 | 360.1621 | 208.8723 | 2 | 4 | 218645 | TRUE | TRUE | 495.4689 | 465.2245 | 528.7277 | 493.556 | 463.0363 | 526.788 | 2021-08-03 15:59:39+00:00
221 | 2021-08-03 15:59:27+00:00 | 491.507 | 461.1755 | 524.4022 | 271.9614 | 326.3186 | 217.6042 | 3 | 4 | 218645 | TRUE | TRUE | 495.4527 | 464.8087 | 528.1859 | 493.537 | 464.2457 | 525.9985 | 2021-08-03 15:59:39+00:00
222 | 2021-08-03 16:01:46+00:00 | 501.6941 | 470.265 | 535.4656 | 249.0911 | 391.1708 | 107.0115 | 1 | 4 | 218645 | TRUE | TRUE | 502.516 | 471.258 | 535.5939 | 502.0957 | 471.4044 | 535.6141 | 2021-08-03 16:02:02+00:00
223 | 2021-08-03 16:01:46+00:00 | 501.6977 | 470.5592 | 534.5101 | 222.2435 | 314.5446 | 129.9424 | 2 | 4 | 218645 | TRUE | TRUE | 502.5999 | 471.8303 | 536.2766 | 501.7454 | 470.9719 | 535.1075 | 2021-08-03 16:02:02+00:00
224 | 2021-08-03 16:01:46+00:00 | 501.6057 | 471.0115 | 535.0177 | 153.7053 | 179.8836 | 127.5271 | 3 | 4 | 218645 | TRUE | TRUE | 502.6433 | 471.8507 | 535.89 | 502.0725 | 471.1756 | 535.0975 | 2021-08-03 16:02:02+00:00
225 | 2021-08-03 16:03:46+00:00 | 500.0832 | 469.7197 | 534.1055 | 96.2223 | 141.8438 | 50.6007 | 1 | 4 | 218645 | TRUE | TRUE | 499.9364 | 469.1354 | 532.8277 | 500.038 | 469.0633 | 532.9253 | 2021-08-03 16:04:07+00:00
226 | 2021-08-03 16:03:46+00:00 | 500.0044 | 468.8253 | 533.4749 | 120.1826 | 154.1835 | 86.1816 | 2 | 4 | 218645 | TRUE | TRUE | 499.8488 | 469.4034 | 533.3744 | 500.4153 | 469.1257 | 533.5918 | 2021-08-03 16:04:07+00:00
227 | 2021-08-03 16:03:46+00:00 | 500.0303 | 469.1929 | 533.5127 | 132.4926 | 158.0157 | 106.9694 | 3 | 4 | 218645 | TRUE | TRUE | 499.7846 | 469.159 | 532.6082 | 500.0385 | 469.0638 | 533.8751 | 2021-08-03 16:04:07+00:00
228 | 2021-08-03 16:05:46+00:00 | 499.2835 | 469.5515 | 531.9738 | 194.5453 | 281.9612 | 107.1293 | 1 | 4 | 218645 | TRUE | TRUE | 496.5361 | 465.7435 | 529.9974 | 498.2991 | 468.1987 | 530.8537 | 2021-08-03 16:06:04+00:00
229 | 2021-08-03 16:05:46+00:00 | 499.4733 | 469.3429 | 532.8931 | 283.6948 | 345.3055 | 222.084 | 2 | 4 | 218645 | TRUE | TRUE | 497.1481 | 466.5764 | 530.466 | 498.7696 | 468.0941 | 532.6112 | 2021-08-03 16:06:04+00:00
230 | 2021-08-03 16:05:46+00:00 | 499.6747 | 469.1729 | 533.0771 | 385.2861 | 448.7472 | 321.825 | 3 | 4 | 218645 | TRUE | TRUE | 496.7312 | 466.8014 | 530.5971 | 498.2952 | 468.3459 | 531.4341 | 2021-08-03 16:06:04+00:00
231 | 2021-08-03 16:07:41+00:00 | 496.1706 | 465.3505 | 528.5283 | 175.64 | 255.4606 | 95.8193 | 1 | 4 | 218645 | TRUE | TRUE | 495.975 | 465.4879 | 528.7077 | 495.5609 | 464.4713 | 528.824 | 2021-08-03 16:07:59+00:00
232 | 2021-08-03 16:07:41+00:00 | 496.027 | 465.443 | 528.5583 | 249.0845 | 330.9628 | 167.2061 | 2 | 4 | 218645 | TRUE | TRUE | 496.1233 | 465.0664 | 529.6409 | 495.1729 | 465.172 | 527.6395 | 2021-08-03 16:07:59+00:00
233 | 2021-08-03 16:07:41+00:00 | 495.9152 | 465.6335 | 529.3397 | 353.9664 | 456.1836 | 251.7492 | 3 | 4 | 218645 | TRUE | TRUE | 495.7423 | 465.3697 | 528.4198 | 495.4838 | 465.4202 | 528.073 | 2021-08-03 16:07:59+00:00
234 | 2021-08-03 16:09:22+00:00 | 494.3914 | 463.5375 | 527.6212 | 176.8713 | 256.9851 | 96.7575 | 1 | 4 | 218645 | TRUE | TRUE | 493.5813 | 463.1485 | 526.6876 | 493.7976 | 463.3279 | 527.1725 | 2021-08-03 16:09:43+00:00
235 | 2021-08-03 16:09:22+00:00 | 494.0816 | 463.8625 | 527.4796 | 245.46 | 327.7925 | 163.1276 | 2 | 4 | 218645 | TRUE | TRUE | 493.7629 | 463.3402 | 526.3504 | 493.525 | 463.8301 | 526.547 | 2021-08-03 16:09:43+00:00
236 | 2021-08-03 16:09:22+00:00 | 494.3014 | 464.0641 | 527.2283 | 328.9485 | 427.1998 | 230.6972 | 3 | 4 | 218645 | TRUE | TRUE | 493.4648 | 463.4358 | 526.4191 | 493.6605 | 463.8771 | 526.284 | 2021-08-03 16:09:43+00:00
237 | 2021-08-03 16:11:17+00:00 | 495.4349 | 465.1622 | 528.441 | 171.7141 | 252.0704 | 91.3577 | 1 | 4 | 218645 | TRUE | TRUE | 495.427 | 465.4058 | 529.0175 | 495.6732 | 465.3628 | 527.7931 | 2021-08-03 16:11:36+00:00
238 | 2021-08-03 16:11:17+00:00 | 495.5383 | 464.7374 | 528.1485 | 315.9448 | 400.3703 | 231.5193 | 2 | 4 | 218645 | TRUE | TRUE | 495.3159 | 464.7644 | 528.5169 | 495.3042 | 465.2576 | 527.7833 | 2021-08-03 16:11:36+00:00
239 | 2021-08-03 16:11:17+00:00 | 495.4111 | 464.7625 | 528.1511 | 259.6286 | 307.6984 | 211.5588 | 3 | 4 | 218645 | TRUE | TRUE | 494.8233 | 464.0507 | 527.759 | 495.176 | 465.426 | 527.6013 | 2021-08-03 16:11:36+00:00
240 | 2021-08-03 16:13:47+00:00 | 846.8327 | 797.7441 | 900.8668 | 162.6241 | 237.0523 | 88.196 | 1 | 4 | 218645 | TRUE | TRUE | 846.6011 | 797.7433 | 900.4166 | 846.8316 | 796.3892 | 900.2853 | 2021-08-03 16:13:40+00:00
241 | 2021-08-03 16:13:47+00:00 | 846.7052 | 795.8476 | 899.9464 | 294.7831 | 380.0088 | 209.5575 | 2 | 4 | 218645 | TRUE | TRUE | 846.7654 | 796.6015 | 900.8885 | 846.8521 | 796.4168 | 902.9075 | 2021-08-03 16:13:40+00:00
242 | 2021-08-03 16:13:47+00:00 | 847.2848 | 797.9561 | 899.5013 | 267.9755 | 331.3857 | 204.5652 | 3 | 4 | 218645 | TRUE | TRUE | 846.4159 | 796.2893 | 899.7682 | 846.4401 | 796.0243 | 900.1133 | 2021-08-03 16:13:40+00:00
243 | 2021-08-03 16:15:43+00:00 | 728.0004 | 684.2033 | 774.9515 | 121.1848 | 175.3757 | 66.9939 | 1 | 4 | 218645 | TRUE | TRUE | 727.5087 | 684.5954 | 773.8953 | 727.5647 | 683.9751 | 773.1232 | 2021-08-03 16:16:00+00:00
244 | 2021-08-03 16:15:43+00:00 | 727.8575 | 684.4904 | 775.5079 | 216.9364 | 254.8178 | 179.0551 | 2 | 4 | 218645 | TRUE | TRUE | 727.2367 | 683.9385 | 774.0829 | 727.489 | 685.1785 | 774.2655 | 2021-08-03 16:16:00+00:00
245 | 2021-08-03 16:15:43+00:00 | 728.2437 | 684.5558 | 775.6363 | 233.741 | 259.7623 | 207.7197 | 3 | 4 | 218645 | TRUE | TRUE | 727.4744 | 684.9431 | 774.4393 | 727.4901 | 685.2864 | 773.8093 | 2021-08-03 16:16:00+00:00
246 | 2021-08-03 16:17:59+00:00 | 724.7791 | 681.7832 | 771.196 | 236.7325 | 348.8521 | 124.613 | 1 | 4 | 218645 | TRUE | TRUE | 721.426 | 679.0133 | 767.6332 | 723.0358 | 681.1041 | 769.3798 | 2021-08-03 16:18:14+00:00
247 | 2021-08-03 16:17:59+00:00 | 725.271 | 681.9184 | 772.5403 | 467.7548 | 573.1691 | 362.3406 | 2 | 4 | 218645 | TRUE | TRUE | 721.1567 | 677.8444 | 768.3218 | 723.3921 | 680.0967 | 769.8779 | 2021-08-03 16:18:14+00:00
248 | 2021-08-03 16:17:59+00:00 | 724.6728 | 680.8916 | 770.6313 | 688.828 | 751.7595 | 625.8965 | 3 | 4 | 218645 | TRUE | TRUE | 721.1442 | 678.0603 | 767.7759 | 723.0189 | 679.945 | 769.7989 | 2021-08-03 16:18:14+00:00
249 | 2021-08-03 16:20:27+00:00 | 653.0208 | 612.9505 | 696.3525 | 198.4247 | 307.9973 | 88.852 | 1 | 4 | 218645 | TRUE | TRUE | 644.4122 | 605.32 | 686.8616 | 645.0737 | 605.9905 | 687.1193 | 2021-08-03 16:20:40+00:00
250 | 2021-08-03 16:20:27+00:00 | 653.3384 | 613.8629 | 695.4505 | 162.8693 | 252.3201 | 73.4185 | 2 | 4 | 218645 | TRUE | TRUE | 644.846 | 605.7629 | 686.9175 | 645.0759 | 606.1921 | 687.3264 | 2021-08-03 16:20:40+00:00
251 | 2021-08-03 16:20:27+00:00 | 652.6925 | 613.7028 | 694.2804 | 399.2404 | 567.9493 | 230.5316 | 3 | 4 | 218645 | TRUE | TRUE | 645.0462 | 607.3055 | 686.5128 | 645.3937 | 605.8754 | 686.6536 | 2021-08-03 16:20:40+00:00
252 | 2021-08-03 16:22:51+00:00 | 577.9547 | 542.8502 | 615.6088 | 113.9391 | 164.1803 | 63.698 | 1 | 4 | 218645 | TRUE | TRUE | 578.1868 | 543.1567 | 616.0922 | 577.6187 | 542.6547 | 615.3371 | 2021-08-03 16:23:15+00:00
253 | 2021-08-03 16:22:51+00:00 | 577.8192 | 542.5632 | 615.5584 | 174.6116 | 227.9222 | 121.3009 | 2 | 4 | 218645 | TRUE | TRUE | 578.4019 | 542.4208 | 615.2746 | 577.4868 | 542.051 | 615.6345 | 2021-08-03 16:23:15+00:00
254 | 2021-08-03 16:22:51+00:00 | 578.1842 | 543.0063 | 616.4009 | 216.9928 | 278.6154 | 155.3702 | 3 | 4 | 218645 | TRUE | TRUE | 578.1404 | 543.3858 | 616.2656 | 577.9341 | 542.8761 | 616.0358 | 2021-08-03 16:23:15+00:00
255 | 2021-08-03 16:24:57+00:00 | 571.3974 | 536.8407 | 608.5598 | 149.8193 | 220.3751 | 79.2635 | 1 | 4 | 218645 | TRUE | TRUE | 571.4597 | 536.995 | 608.8344 | 571.8829 | 537.3985 | 608.1733 | 2021-08-03 16:25:16+00:00
256 | 2021-08-03 16:24:57+00:00 | 571.6622 | 537.5344 | 609.0363 | 367.6053 | 449.3058 | 285.9049 | 2 | 4 | 218645 | TRUE | TRUE | 571.6467 | 537.5843 | 608.0684 | 571.8073 | 537.2748 | 609.323 | 2021-08-03 16:25:16+00:00
257 | 2021-08-03 16:24:57+00:00 | 571.9044 | 536.6864 | 609.5255 | 328.8728 | 360.8919 | 296.8537 | 3 | 4 | 218645 | TRUE | TRUE | 571.4227 | 537.1203 | 609.6255 | 571.5866 | 537.2896 | 608.7938 | 2021-08-03 16:25:16+00:00
258 | 2021-08-03 16:26:41+00:00 | 570.3739 | 536.0083 | 608.365 | 216.6917 | 323.4224 | 109.9611 | 1 | 4 | 218645 | TRUE | TRUE | 569.9193 | 535.4202 | 607.3372 | 569.7322 | 534.6801 | 606.6412 | 2021-08-03 16:27:04+00:00
259 | 2021-08-03 16:26:41+00:00 | 570.199 | 536.1062 | 607.4857 | 300.5681 | 379.4802 | 221.656 | 2 | 4 | 218645 | TRUE | TRUE | 569.6572 | 535.8958 | 606.6321 | 570.236 | 535.9111 | 609.0123 | 2021-08-03 16:27:04+00:00
260 | 2021-08-03 16:26:41+00:00 | 570.0413 | 535.9053 | 607.2079 | 296.4276 | 323.2619 | 269.5934 | 3 | 4 | 218645 | TRUE | TRUE | 569.8135 | 535.5703 | 606.8176 | 570.113 | 535.3593 | 607.5943 | 2021-08-03 16:27:04+00:00
261 | 2021-08-03 16:28:41+00:00 | 566.3979 | 532.1126 | 603.2585 | 186.8471 | 291.9186 | 81.7755 | 1 | 4 | 218645 | TRUE | TRUE | 564.8259 | 530.274 | 602.2976 | 566.111 | 531.592 | 601.8021 | 2021-08-03 16:28:57+00:00
262 | 2021-08-03 16:28:41+00:00 | 566.3093 | 532.378 | 604.2316 | 381.1551 | 527.069 | 235.2411 | 2 | 4 | 218645 | TRUE | TRUE | 564.6148 | 530.5911 | 601.3207 | 565.6221 | 531.3197 | 602.5436 | 2021-08-03 16:28:57+00:00
263 | 2021-08-03 16:28:41+00:00 | 566.4039 | 531.7617 | 603.8377 | 360.6517 | 400.4756 | 320.8277 | 3 | 4 | 218645 | TRUE | TRUE | 564.6934 | 530.6805 | 601.8492 | 565.7896 | 531.2688 | 604.0381 | 2021-08-03 16:28:57+00:00
264 | 2021-08-03 16:30:38+00:00 | 560.3563 | 526.4336 | 596.9829 | 196.2126 | 285.0403 | 107.3848 | 1 | 4 | 218645 | TRUE | TRUE | 560.2589 | 526.6627 | 596.6728 | 561.0497 | 527.2482 | 598.0097 | 2021-08-03 16:30:58+00:00
265 | 2021-08-03 16:30:38+00:00 | 560.3201 | 526.4063 | 596.8921 | 437.4513 | 518.9192 | 355.9834 | 2 | 4 | 218645 | TRUE | TRUE | 560.1043 | 525.7585 | 597.331 | 560.405 | 526.2784 | 597.7434 | 2021-08-03 16:30:58+00:00
266 | 2021-08-03 16:30:38+00:00 | 560.4468 | 526.1475 | 597.5624 | 392.9574 | 435.2843 | 350.6306 | 3 | 4 | 218645 | TRUE | TRUE | 560.0777 | 526.112 | 596.4089 | 560.6288 | 526.8128 | 597.5256 | 2021-08-03 16:30:58+00:00
267 | 2021-08-03 16:32:25+00:00 | 312.6701 | 291.597 | 334.991 | 112.5358 | 161.5074 | 63.5642 | 1 | 4 | 218645 | FALSE | TRUE | 314.646 | 293.4971 | 337.3496 | 314.3803 | 293.4237 | 337.111 | 2021-08-03 16:32:43+00:00
268 | 2021-08-03 16:32:25+00:00 | 312.6411 | 291.6511 | 334.6586 | 34.3053 | 48.5957 | 20.0149 | 2 | 4 | 218645 | FALSE | TRUE | 314.722 | 294.0067 | 337.3656 | 314.3577 | 293.7043 | 337.6576 | 2021-08-03 16:32:43+00:00
269 | 2021-08-03 16:32:25+00:00 | 312.7075 | 292.338 | 335.0706 | 32.5331 | 45.789 | 19.2771 | 3 | 4 | 218645 | FALSE | TRUE | 314.8339 | 294.401 | 337.1427 | 314.4058 | 293.4316 | 336.9842 | 2021-08-03 16:32:43+00:00
270 | 2021-08-03 16:34:29+00:00 | 313.6912 | 292.8663 | 335.5127 | 193.2519 | 285.5229 | 100.9809 | 1 | 4 | 218645 | FALSE | TRUE | 310.9561 | 290.0978 | 333.3125 | 312.983 | 292.2471 | 335.1543 | 2021-08-03 16:34:42+00:00
271 | 2021-08-03 16:34:29+00:00 | 313.648 | 293.0309 | 335.1006 | 187.6433 | 270.4325 | 104.8541 | 2 | 4 | 218645 | FALSE | TRUE | 310.9014 | 290.4164 | 333.1119 | 312.9145 | 292.2124 | 335.1784 | 2021-08-03 16:34:42+00:00
272 | 2021-08-03 16:34:29+00:00 | 313.8206 | 292.7897 | 335.8313 | 386.1203 | 534.943 | 237.2977 | 3 | 4 | 218645 | FALSE | TRUE | 310.7483 | 289.7869 | 332.9137 | 312.6088 | 291.8872 | 334.3139 | 2021-08-03 16:34:42+00:00
273 | 2021-08-03 16:36:49+00:00 | 306.6945 | 286.2676 | 328.5114 | 125.0529 | 180.9454 | 69.1605 | 1 | 4 | 218645 | TRUE | TRUE | 305.35 | 285.4065 | 327.4632 | 305.5022 | 285.1074 | 327.0458 | 2021-08-03 16:37:07+00:00
274 | 2021-08-03 16:36:49+00:00 | 306.6271 | 285.9715 | 328.8941 | 130.4124 | 183.3198 | 77.5051 | 2 | 4 | 218645 | TRUE | TRUE | 305.3029 | 284.881 | 327.2189 | 305.8122 | 285.7206 | 327.6904 | 2021-08-03 16:37:07+00:00
275 | 2021-08-03 16:36:49+00:00 | 306.4031 | 286.2207 | 328.4111 | 184.3889 | 255.01 | 113.7679 | 3 | 4 | 218645 | TRUE | TRUE | 305.2701 | 284.9886 | 326.8228 | 305.679 | 285.35 | 327.6449 | 2021-08-03 16:37:07+00:00
276 | 2021-08-03 16:38:37+00:00 | 308.1783 | 287.9526 | 330.2345 | 204.6076 | 315.4399 | 93.7753 | 1 | 4 | 218645 | TRUE | TRUE | 306.7816 | 286.6582 | 328.0617 | 308.8167 | 288.3206 | 330.7871 | 2021-08-03 16:39:00+00:00
277 | 2021-08-03 16:38:37+00:00 | 308.1817 | 287.7674 | 329.9525 | 374.6226 | 542.6238 | 206.6214 | 2 | 4 | 218645 | TRUE | TRUE | 306.8656 | 286.4565 | 328.4064 | 308.7632 | 288.242 | 330.7959 | 2021-08-03 16:39:00+00:00
278 | 2021-08-03 16:38:37+00:00 | 308.191 | 286.9911 | 330.2824 | 160.8637 | 209.0046 | 112.7228 | 3 | 4 | 218645 | TRUE | TRUE | 306.9159 | 286.4549 | 328.8158 | 308.8758 | 288.5357 | 330.9807 | 2021-08-03 16:39:00+00:00
279 | 2021-08-03 16:41:09+00:00 | 306.4471 | 286.1136 | 328.3133 | 141.7099 | 202.9281 | 80.4916 | 1 | 4 | 218645 | TRUE | TRUE | 305.8162 | 285.4803 | 327.6346 | 305.9398 | 285.7052 | 328.0232 | 2021-08-03 16:41:23+00:00
280 | 2021-08-03 16:41:09+00:00 | 306.2811 | 286.0666 | 327.7585 | 353.4225 | 405.0519 | 301.7932 | 2 | 4 | 218645 | TRUE | TRUE | 305.7018 | 285.4891 | 327.7059 | 306.0553 | 285.5569 | 327.8129 | 2021-08-03 16:41:23+00:00
281 | 2021-08-03 16:41:09+00:00 | 306.4283 | 285.9433 | 328.325 | 275.7995 | 311.3197 | 240.2794 | 3 | 4 | 218645 | TRUE | TRUE | 305.6995 | 285.5266 | 327.6449 | 305.9995 | 285.453 | 328.1309 | 2021-08-03 16:41:23+00:00
282 | 2021-08-03 16:43:14+00:00 | 304.7973 | 284.4485 | 326.1173 | 137.9291 | 204.884 | 70.9741 | 1 | 4 | 218645 | TRUE | TRUE | 304.6308 | 284.3115 | 325.9344 | 304.9372 | 284.7287 | 326.6396 | 2021-08-03 16:43:34+00:00
283 | 2021-08-03 16:43:14+00:00 | 304.7506 | 284.5682 | 326.0183 | 271.8113 | 346.3802 | 197.2424 | 2 | 4 | 218645 | TRUE | TRUE | 304.5459 | 284.0888 | 325.9048 | 304.8639 | 284.351 | 326.2415 | 2021-08-03 16:43:34+00:00
284 | 2021-08-03 16:43:14+00:00 | 304.8808 | 284.7482 | 326.5174 | 206.8446 | 237.1655 | 176.5238 | 3 | 4 | 218645 | TRUE | TRUE | 304.5306 | 284.07 | 326.1954 | 304.7492 | 284.24 | 326.9423 | 2021-08-03 16:43:34+00:00
285 | 2021-08-03 16:45:26+00:00 | 303.1603 | 282.6378 | 325.0691 | 137.9508 | 202.0821 | 73.8194 | 1 | 4 | 218645 | TRUE | TRUE | 303.4853 | 283.2127 | 324.7786 | 303.2171 | 283.288 | 324.9685 | 2021-08-03 16:45:45+00:00
286 | 2021-08-03 16:45:26+00:00 | 303.1632 | 282.5083 | 325.0068 | 256.1783 | 323.1086 | 189.248 | 2 | 4 | 218645 | TRUE | TRUE | 303.3132 | 283.2176 | 325.2992 | 303.2204 | 282.8847 | 325.5478 | 2021-08-03 16:45:45+00:00
287 | 2021-08-03 16:45:26+00:00 | 303.3124 | 283.055 | 324.7428 | 214.1248 | 253.612 | 174.6376 | 3 | 4 | 218645 | TRUE | TRUE | 303.2343 | 283.208 | 324.6203 | 303.1825 | 282.8094 | 324.8234 | 2021-08-03 16:45:45+00:00
288 | 2021-08-03 16:47:17+00:00 | 300.3973 | 280.3169 | 321.609 | 152.8469 | 220.7394 | 84.9545 | 1 | 4 | 218645 | TRUE | TRUE | 298.6107 | 278.7053 | 320.0892 | 299.6878 | 279.8093 | 321.0751 | 2021-08-03 16:47:40+00:00
289 | 2021-08-03 16:47:17+00:00 | 300.3061 | 280.0111 | 321.6111 | 139.6724 | 177.8406 | 101.5042 | 2 | 4 | 218645 | TRUE | TRUE | 298.4293 | 278.2096 | 319.741 | 299.6982 | 279.9757 | 321.2792 | 2021-08-03 16:47:40+00:00
290 | 2021-08-03 16:47:17+00:00 | 300.3498 | 280.2508 | 321.6514 | 168.1033 | 209.0193 | 127.1873 | 3 | 4 | 218645 | TRUE | TRUE | 298.481 | 278.7582 | 320.1546 | 299.5402 | 279.4687 | 321.5923 | 2021-08-03 16:47:40+00:00
291 | 2021-08-03 16:49:17+00:00 | 292.8023 | 273.0292 | 314.1429 | 99.6813 | 144.8643 | 54.4982 | 1 | 4 | 218645 | TRUE | FALSE | 283.9328 | 264.4662 | 304.5638 | 290.7161 | 271.3799 | 311.8091 | 2021-08-03 16:49:33+00:00
292 | 2021-08-03 16:49:17+00:00 | 292.8481 | 273.3016 | 314.3666 | 120.7193 | 148.8251 | 92.6136 | 2 | 4 | 218645 | TRUE | FALSE | 283.884 | 264.8516 | 304.1499 | 290.7947 | 271.1717 | 311.7336 | 2021-08-03 16:49:33+00:00
293 | 2021-08-03 16:49:17+00:00 | 292.9559 | 273.599 | 313.7366 | 102.4467 | 120.3715 | 84.5218 | 3 | 4 | 218645 | TRUE | FALSE | 283.8845 | 264.3024 | 304.221 | 290.6524 | 270.8609 | 311.9267 | 2021-08-03 16:49:33+00:00
294 | 2021-08-03 16:51:03+00:00 | 656.5359 | 617.9184 | 699.3951 | 182.6396 | 272.5198 | 92.7595 | 1 | 4 | 218645 | FALSE | TRUE | 899.9537 | 847.3986 | 955.2615 | 823.6912 | 774.249 | 875.4355 | 2021-08-03 16:51:25+00:00
295 | 2021-08-03 16:51:03+00:00 | 656.5032 | 616.938 | 698.5126 | 280.4582 | 365.53 | 195.3863 | 2 | 4 | 218645 | FALSE | TRUE | 899.7389 | 849.362 | 954.9317 | 823.6872 | 776.1357 | 876.3193 | 2021-08-03 16:51:25+00:00
296 | 2021-08-03 16:51:03+00:00 | 656.6619 | 618.1335 | 698.0973 | 238.6242 | 281.1088 | 196.1397 | 3 | 4 | 218645 | FALSE | TRUE | 900.2756 | 849.1392 | 954.8398 | 823.0308 | 775.0981 | 875.2549 | 2021-08-03 16:51:25+00:00
297 | 2021-08-03 16:53:03+00:00 | 915.1681 | 862.3634 | 971.499 | 130.1823 | 193.2375 | 67.1272 | 1 | 4 | 218645 | TRUE | TRUE | 918.0626 | 865.9558 | 974.3727 | 915.8826 | 864.1936 | 971.9562 | 2021-08-03 16:53:23+00:00
298 | 2021-08-03 16:53:03+00:00 | 915.1309 | 861.2559 | 971.1721 | 159.4489 | 213.8065 | 105.0914 | 2 | 4 | 218645 | TRUE | TRUE | 918.3909 | 867.4172 | 975.3789 | 915.9168 | 862.3159 | 972.1353 | 2021-08-03 16:53:23+00:00
299 | 2021-08-03 16:53:03+00:00 | 915.4351 | 864.1828 | 972.2146 | 144.9897 | 181.5207 | 108.4588 | 3 | 4 | 218645 | TRUE | TRUE | 918.7812 | 865.1341 | 975.9773 | 916.2207 | 864.7717 | 972.3962 | 2021-08-03 16:53:23+00:00
300 | 2021-08-03 16:55:14+00:00 | 851.7646 | 802.0591 | 907.5187 | 190.646 | 284.8383 | 96.4537 | 1 | 4 | 218645 | FALSE | TRUE | 773.5449 | 728.2203 | 823.5601 | 814.6268 | 766.1558 | 866.3578 | 2021-08-03 16:55:36+00:00
301 | 2021-08-03 16:55:14+00:00 | 852.2197 | 801.0599 | 907.819 | 203.3394 | 260.4093 | 146.2695 | 2 | 4 | 218645 | FALSE | TRUE | 773.7551 | 728.4126 | 823.6442 | 813.9768 | 766.5264 | 865.1102 | 2021-08-03 16:55:36+00:00
302 | 2021-08-03 16:55:14+00:00 | 851.8801 | 802.4951 | 905.3919 | 738.385 | 833.3336 | 643.4365 | 3 | 4 | 218645 | FALSE | TRUE | 773.6644 | 727.959 | 822.553 | 814.4954 | 766.0381 | 866.9222 | 2021-08-03 16:55:36+00:00
303 | 2021-08-03 16:57:41+00:00 | 747.7108 | 702.8581 | 795.3684 | 257.4446 | 379.8436 | 135.0457 | 1 | 4 | 218645 | TRUE | TRUE | 746.7997 | 702.1914 | 794.0101 | 747.1611 | 703.6112 | 795.8949 | 2021-08-03 16:57:54+00:00
304 | 2021-08-03 16:57:41+00:00 | 747.3539 | 702.6522 | 795.6446 | 380.4866 | 477.7629 | 283.2103 | 2 | 4 | 218645 | TRUE | TRUE | 747.0644 | 702.8983 | 796.2567 | 746.7701 | 702.4802 | 795.3177 | 2021-08-03 16:57:54+00:00
305 | 2021-08-03 16:57:41+00:00 | 747.7908 | 703.0519 | 796.2741 | 707.8568 | 810.8976 | 604.8159 | 3 | 4 | 218645 | TRUE | TRUE | 747.4016 | 702.8059 | 795.1973 | 747.1739 | 702.6242 | 794.5439 | 2021-08-03 16:57:54+00:00
306 | 2021-08-03 16:59:53+00:00 | 673.2498 | 632.6068 | 717.1682 | 158.9478 | 241.1365 | 76.7592 | 1 | 4 | 218645 | TRUE | TRUE | 671.1811 | 631.2253 | 714.5112 | 671.0717 | 631.1587 | 714.0666 | 2021-08-03 17:00:13+00:00
307 | 2021-08-03 16:59:53+00:00 | 672.8535 | 632.4963 | 716.9858 | 242.1638 | 314.4057 | 169.9219 | 2 | 4 | 218645 | TRUE | TRUE | 671.6314 | 631.2735 | 714.763 | 671.7395 | 631.366 | 715.5338 | 2021-08-03 17:00:13+00:00
308 | 2021-08-03 16:59:53+00:00 | 672.8399 | 632.1383 | 716.0521 | 311.836 | 354.7386 | 268.9335 | 3 | 4 | 218645 | TRUE | TRUE | 671.5159 | 631.6478 | 715.2788 | 671.3053 | 631.2255 | 714.7561 | 2021-08-03 17:00:13+00:00
309 | 2021-08-03 17:02:17+00:00 | 667.6584 | 627.795 | 711.5814 | 214.2038 | 314.0087 | 114.3988 | 1 | 4 | 218645 | TRUE | TRUE | 667.0793 | 627.5653 | 711.4672 | 667.179 | 627.0368 | 710.2816 | 2021-08-03 17:02:34+00:00
310 | 2021-08-03 17:02:17+00:00 | 667.7009 | 627.9811 | 711.1112 | 290.651 | 377.5759 | 203.726 | 2 | 4 | 218645 | TRUE | TRUE | 667.0661 | 627.7934 | 709.8852 | 667.1046 | 627.5088 | 709.9536 | 2021-08-03 17:02:34+00:00
311 | 2021-08-03 17:02:17+00:00 | 667.3784 | 626.8254 | 710.2332 | 294.7559 | 372.5477 | 216.9641 | 3 | 4 | 218645 | TRUE | TRUE | 667.5051 | 627.4069 | 709.7042 | 667.2196 | 627.6242 | 709.4963 | 2021-08-03 17:02:34+00:00
312 | 2021-08-03 17:04:33+00:00 | 659.9294 | 620.2271 | 703.1849 | 228.1634 | 336.0604 | 120.2664 | 1 | 4 | 218645 | TRUE | TRUE | 659.3956 | 619.7001 | 701.5691 | 660.1763 | 621.3595 | 701.8203 | 2021-08-03 17:04:40+00:00
313 | 2021-08-03 17:04:33+00:00 | 660.1798 | 620.9328 | 701.3196 | 263.3025 | 346.1752 | 180.4298 | 2 | 4 | 218645 | TRUE | TRUE | 659.7334 | 619.6373 | 702.5066 | 660.3743 | 620.0376 | 703.6189 | 2021-08-03 17:04:40+00:00
314 | 2021-08-03 17:04:33+00:00 | 660.5709 | 620.7568 | 702.8534 | 296.9515 | 377.0408 | 216.8623 | 3 | 4 | 218645 | TRUE | TRUE | 659.5192 | 620.2649 | 701.9248 | 660.3193 | 620.6279 | 702.9583 | 2021-08-03 17:04:40+00:00
315 | 2021-08-03 17:06:30+00:00 | 655.2288 | 615.5847 | 698.423 | 324.7862 | 481.5654 | 168.007 | 1 | 4 | 218645 | TRUE | TRUE | 654.064 | 614.7767 | 696.379 | 654.0442 | 615.1909 | 697.2434 | 2021-08-03 17:06:47+00:00
316 | 2021-08-03 17:06:30+00:00 | 654.6802 | 615.1512 | 697.452 | 558.287 | 684.0601 | 432.5138 | 2 | 4 | 218645 | TRUE | TRUE | 653.7058 | 614.6207 | 696.1248 | 654.2108 | 615.1714 | 695.9625 | 2021-08-03 17:06:47+00:00
317 | 2021-08-03 17:06:30+00:00 | 654.7722 | 614.9113 | 698.2732 | 621.858 | 698.1332 | 545.5828 | 3 | 4 | 218645 | TRUE | TRUE | 653.9578 | 615.1593 | 696.1373 | 653.9695 | 614.9611 | 695.7387 | 2021-08-03 17:06:47+00:00
318 | 2021-08-03 17:08:16+00:00 | 829.375 | 781.4161 | 883.3455 | 171.1148 | 257.6241 | 84.6055 | 1 | 4 | 218645 | TRUE | TRUE | 849.2028 | 797.8969 | 902.661 | 863.5463 | 813.8081 | 916.8066 | 2021-08-03 17:08:32+00:00
319 | 2021-08-03 17:08:16+00:00 | 829.0484 | 780.1753 | 882.2223 | 253.9641 | 337.524 | 170.4041 | 2 | 4 | 218645 | TRUE | TRUE | 849.6257 | 799.0487 | 905.4328 | 863.5142 | 813.8508 | 917.0508 | 2021-08-03 17:08:32+00:00
320 | 2021-08-03 17:08:16+00:00 | 829.4312 | 780.1754 | 882.0703 | 196.2627 | 240.1341 | 152.3913 | 3 | 4 | 218645 | TRUE | TRUE | 848.9202 | 798.9637 | 904.184 | 863.632 | 816.2975 | 916.6156 | 2021-08-03 17:08:32+00:00
321 | 2021-08-03 17:10:10+00:00 | 747.8789 | 703.6215 | 796.8506 | 175.533 | 259.4555 | 91.6105 | 1 | 4 | 218645 | TRUE | TRUE | 738.2478 | 693.9653 | 786.0926 | 738.768 | 695.5507 | 786.8707 | 2021-08-03 17:10:29+00:00
322 | 2021-08-03 17:10:10+00:00 | 747.3521 | 703.7172 | 796.0601 | 277.2254 | 356.2026 | 198.2482 | 2 | 4 | 218645 | TRUE | TRUE | 737.843 | 694.344 | 784.6039 | 738.5858 | 694.3861 | 785.9958 | 2021-08-03 17:10:29+00:00
323 | 2021-08-03 17:10:10+00:00 | 746.8161 | 702.2545 | 794.3975 | 345.6704 | 422.875 | 268.4658 | 3 | 4 | 218645 | TRUE | TRUE | 738.0731 | 693.7971 | 785.8609 | 738.5475 | 695.1998 | 784.7042 | 2021-08-03 17:10:29+00:00
324 | 2021-08-03 17:12:02+00:00 | 732.445 | 688.5302 | 779.7211 | 251.833 | 372.7527 | 130.9133 | 1 | 4 | 218645 | TRUE | TRUE | 729.7165 | 686.5497 | 775.5439 | 731.4404 | 688.1914 | 778.8827 | 2021-08-03 17:12:22+00:00
325 | 2021-08-03 17:12:02+00:00 | 732.5894 | 688.8884 | 780.2405 | 181.3774 | 269.2499 | 93.505 | 2 | 4 | 218645 | TRUE | TRUE | 729.6558 | 686.1934 | 776.6497 | 731.5913 | 688.2242 | 778.4499 | 2021-08-03 17:12:22+00:00
326 | 2021-08-03 17:12:02+00:00 | 732.447 | 689.2843 | 779.3782 | 154.3165 | 223.5816 | 85.0513 | 3 | 4 | 218645 | TRUE | TRUE | 729.6514 | 686.5304 | 776.3671 | 731.4102 | 687.5973 | 778.4178 | 2021-08-03 17:12:22+00:00
327 | 2021-08-03 17:13:56+00:00 | 726.973 | 684.3323 | 774.0152 | 188.9341 | 281.9082 | 95.96 | 1 | 4 | 218645 | TRUE | TRUE | 726.989 | 683.0829 | 774.2115 | 727.2502 | 684.8022 | 774.1209 | 2021-08-03 17:14:15+00:00
328 | 2021-08-03 17:13:56+00:00 | 726.115 | 683.1782 | 772.6029 | 236.2389 | 301.736 | 170.7418 | 2 | 4 | 218645 | TRUE | TRUE | 727.3343 | 683.9272 | 773.8319 | 726.9203 | 684.2006 | 774.426 | 2021-08-03 17:14:15+00:00
329 | 2021-08-03 17:13:56+00:00 | 726.6005 | 682.7968 | 773.7811 | 218.8177 | 257.9687 | 179.6667 | 3 | 4 | 218645 | TRUE | TRUE | 727.0258 | 683.728 | 774.8915 | 726.9033 | 683.2576 | 774.7897 | 2021-08-03 17:14:15+00:00
330 | 2021-08-03 17:15:54+00:00 | 721.5079 | 678.4447 | 767.3999 | 257.1643 | 386.8353 | 127.4933 | 1 | 4 | 218645 | TRUE | TRUE | 718.7565 | 676.4339 | 764.8717 | 720.5886 | 677.8841 | 766.6345 | 2021-08-03 17:16:18+00:00
331 | 2021-08-03 17:15:54+00:00 | 721.4911 | 678.3947 | 767.7572 | 265.4034 | 351.5647 | 179.2421 | 2 | 4 | 218645 | TRUE | TRUE | 718.6267 | 676.235 | 763.5946 | 720.8646 | 678.3519 | 768.7252 | 2021-08-03 17:16:18+00:00
332 | 2021-08-03 17:15:54+00:00 | 721.5183 | 679.3582 | 767.067 | 244.1337 | 297.8689 | 190.3985 | 3 | 4 | 218645 | TRUE | TRUE | 718.7703 | 675.6419 | 764.7514 | 720.6972 | 677.5776 | 767.0464 | 2021-08-03 17:16:18+00:00
333 | 2021-08-03 17:18:14+00:00 | 708.7094 | 665.9202 | 753.3265 | 155.3688 | 225.8846 | 84.853 | 1 | 4 | 218645 | TRUE | TRUE | 709.061 | 667.1247 | 754.6064 | 707.9365 | 666.1289 | 753.0126 | 2021-08-03 17:18:34+00:00
334 | 2021-08-03 17:18:14+00:00 | 708.6708 | 666.3014 | 753.7603 | 246.5802 | 279.5542 | 213.6062 | 2 | 4 | 218645 | TRUE | TRUE | 708.8602 | 665.8896 | 755.2648 | 708.6036 | 666.8762 | 754.3321 | 2021-08-03 17:18:34+00:00
335 | 2021-08-03 17:18:14+00:00 | 709.2287 | 667.5595 | 754.3475 | 293.5969 | 321.7553 | 265.4385 | 3 | 4 | 218645 | TRUE | TRUE | 708.5623 | 666.7933 | 754.6145 | 708.2861 | 665.563 | 753.5803 | 2021-08-03 17:18:34+00:00
336 | 2021-08-03 17:20:36+00:00 | 702.6687 | 660.5215 | 748.194 | 179.8252 | 277.3255 | 82.3248 | 1 | 4 | 218645 | TRUE | TRUE | 700.4808 | 658.0968 | 745.8223 | 702.3748 | 661.1687 | 747.6975 | 2021-08-03 17:20:53+00:00
337 | 2021-08-03 17:20:36+00:00 | 702.7461 | 660.3857 | 746.9453 | 291.9523 | 394.1693 | 189.7354 | 2 | 4 | 218645 | TRUE | TRUE | 700.2392 | 658.4874 | 745.1133 | 702.0054 | 659.9302 | 746.7184 | 2021-08-03 17:20:53+00:00
338 | 2021-08-03 17:20:36+00:00 | 702.7997 | 661.003 | 748.3009 | 496.2779 | 576.1625 | 416.3932 | 3 | 4 | 218645 | TRUE | TRUE | 700.8917 | 658.5994 | 746.4778 | 702.1843 | 660.356 | 747.7742 | 2021-08-03 17:20:53+00:00
339 | 2021-08-03 17:22:58+00:00 | 695.3606 | 654.3539 | 739.777 | 122.1152 | 179.8028 | 64.4277 | 1 | 4 | 218645 | TRUE | TRUE | 695.1276 | 653.7257 | 739.3933 | 695.0034 | 653.3852 | 739.8978 | 2021-08-03 17:23:15+00:00
340 | 2021-08-03 17:22:58+00:00 | 695.5488 | 653.8445 | 740.3914 | 114.7609 | 145.0299 | 84.4919 | 2 | 4 | 218645 | TRUE | TRUE | 694.9548 | 653.5422 | 739.8558 | 695.1586 | 653.9707 | 739.596 | 2021-08-03 17:23:15+00:00
341 | 2021-08-03 17:22:58+00:00 | 695.7746 | 653.9751 | 741.0436 | 172.1099 | 208.0924 | 136.1274 | 3 | 4 | 218645 | TRUE | TRUE | 695.0468 | 653.3844 | 740.6486 | 695.5911 | 652.9493 | 741.0312 | 2021-08-03 17:23:15+00:00
342 | 2021-08-03 17:25:06+00:00 | 686.939 | 645.3014 | 731.9536 | 171.1588 | 250.9566 | 91.3611 | 1 | 4 | 218645 | TRUE | TRUE | 685.4631 | 644.5116 | 730.5434 | 685.7292 | 645.1524 | 729.8962 | 2021-08-03 17:25:26+00:00
343 | 2021-08-03 17:25:06+00:00 | 687.0485 | 645.1281 | 732.2449 | 148.6145 | 199.8065 | 97.4224 | 2 | 4 | 218645 | TRUE | TRUE | 684.8684 | 643.6089 | 729.4984 | 685.8726 | 644.1422 | 729.9445 | 2021-08-03 17:25:26+00:00
344 | 2021-08-03 17:25:06+00:00 | 687.1957 | 646.5472 | 731.8193 | 169.2595 | 222.4076 | 116.1115 | 3 | 4 | 218645 | TRUE | TRUE | 685.1305 | 644.0816 | 730.0727 | 685.7941 | 645.6409 | 729.5454 | 2021-08-03 17:25:26+00:00
345 | 2021-08-03 17:27:19+00:00 | 679.4258 | 639.1152 | 723.5992 | 200.1185 | 303.5223 | 96.7147 | 1 | 4 | 218645 | TRUE | TRUE | 678.0659 | 637.7025 | 722.6023 | 678.5219 | 637.6253 | 721.91 | 2021-08-03 17:27:57+00:00
346 | 2021-08-03 17:27:19+00:00 | 679.6815 | 639.3264 | 723.59 | 227.5068 | 314.5462 | 140.4674 | 2 | 4 | 218645 | TRUE | TRUE | 677.7337 | 637.2108 | 722.0085 | 678.5297 | 637.3847 | 722.1156 | 2021-08-03 17:27:57+00:00
347 | 2021-08-03 17:27:19+00:00 | 679.1033 | 639.7379 | 721.9668 | 232.7176 | 297.1599 | 168.2752 | 3 | 4 | 218645 | TRUE | TRUE | 677.8191 | 637.1169 | 721.7129 | 678.2727 | 638.0936 | 720.7991 | 2021-08-03 17:27:57+00:00
348 | 2021-08-03 17:29:08+00:00 | 673.3313 | 633.7294 | 716.3347 | 195.9567 | 312.2129 | 79.7004 | 1 | 4 | 218645 | TRUE | TRUE | 672.0059 | 631.6002 | 716.3038 | 672.6296 | 633.039 | 716.455 | 2021-08-03 17:29:26+00:00
349 | 2021-08-03 17:29:08+00:00 | 673.3429 | 632.8106 | 717.5979 | 208.1035 | 297.3209 | 118.8862 | 2 | 4 | 218645 | TRUE | TRUE | 671.8855 | 631.9198 | 715.5746 | 673.0843 | 632.3962 | 716.4288 | 2021-08-03 17:29:26+00:00
350 | 2021-08-03 17:29:08+00:00 | 673.0757 | 632.6509 | 716.5622 | 297.1453 | 347.8584 | 246.4321 | 3 | 4 | 218645 | TRUE | TRUE | 671.8888 | 631.3953 | 715.2443 | 672.5026 | 632.421 | 716.088 | 2021-08-03 17:29:26+00:00
351 | 2021-08-03 17:30:53+00:00 | 667.6618 | 627.8735 | 711.4855 | 344.8724 | 528.8077 | 160.937 | 1 | 4 | 218645 | TRUE | TRUE | 666.2554 | 625.9719 | 710.0281 | 665.9318 | 625.5061 | 709.3084 | 2021-08-03 17:31:16+00:00
352 | 2021-08-03 17:30:53+00:00 | 667.8504 | 628.3004 | 710.6536 | 468.1205 | 625.5546 | 310.6863 | 2 | 4 | 218645 | TRUE | TRUE | 666.1186 | 626.0302 | 709.5999 | 666.3212 | 626.5097 | 708.5576 | 2021-08-03 17:31:16+00:00
353 | 2021-08-03 17:30:53+00:00 | 667.8026 | 627.8162 | 710.4245 | 296.9636 | 344.8068 | 249.1203 | 3 | 4 | 218645 | TRUE | TRUE | 665.9599 | 626.2174 | 708.8195 | 666.901 | 627.6205 | 710.0921 | 2021-08-03 17:31:16+00:00
354 | 2021-08-03 17:32:59+00:00 | 588.338 | 552.5772 | 626.7762 | 261.6132 | 418.205 | 105.0213 | 1 | 4 | 218645 | TRUE | FALSE | 660.0621 | 620.2745 | 702.9531 | 550.8005 | 517.2189 | 586.8596 | 2021-08-03 17:33:05+00:00
355 | 2021-08-03 17:32:59+00:00 | 588.3219 | 552.9103 | 627.7379 | 751.2844 | 1080.2875 | 422.2814 | 2 | 4 | 218645 | TRUE | FALSE | 660.0449 | 620.433 | 702.2626 | 550.7808 | 517.2986 | 586.9914 | 2021-08-03 17:33:05+00:00
356 | 2021-08-03 17:32:59+00:00 | 588.0963 | 552.5529 | 625.8865 | 1141.9386 | 1342.3582 | 941.5191 | 3 | 4 | 218645 | TRUE | FALSE | 660.1205 | 620.6639 | 703.2633 | 550.8158 | 517.2326 | 586.9573 | 2021-08-03 17:33:05+00:00
357 | 2021-08-03 17:34:38+00:00 | 656.6008 | 616.792 | 699.7301 | 116.3348 | 178.9235 | 53.746 | 1 | 4 | 218645 | TRUE | TRUE | 653.9104 | 614.3551 | 696.7701 | 656.2603 | 616.6989 | 699.2078 | 2021-08-03 17:34:57+00:00
358 | 2021-08-03 17:34:38+00:00 | 656.8769 | 616.985 | 698.6081 | 351.5317 | 460.0769 | 242.9865 | 2 | 4 | 218645 | TRUE | TRUE | 654.1278 | 614.9018 | 696.1299 | 656.1583 | 616.8715 | 699.8963 | 2021-08-03 17:34:57+00:00
359 | 2021-08-03 17:34:38+00:00 | 656.7134 | 617.5154 | 700.5557 | 584.0544 | 617.0905 | 551.0183 | 3 | 4 | 218645 | TRUE | TRUE | 654.0121 | 615.3513 | 697.6935 | 655.8343 | 616.7796 | 698.3301 | 2021-08-03 17:34:57+00:00
360 | 2021-08-03 17:37:07+00:00 | 0 | 0 | 0 |  | #VALUE! | #VALUE! | 1 | 2 | 162928 | TRUE | FALSE | 0 | 0 | 0 | 0 | 0 | 0 | 2021-08-03 17:37:24+00:00
361 | 2021-08-03 17:39:24+00:00 | 0 | 0 | 0 |  | #VALUE! | #VALUE! | 1 | 2 | 162928 | TRUE | FALSE | 0 | 0 | 0 | 0 | 0 | 0 | 2021-08-03 17:39:42+00:00
362 | 2021-08-03 17:41:44+00:00 | 0 | 0 | 0 |  | #VALUE! | #VALUE! | 1 | 2 | 162928 | TRUE | FALSE | 0 | 0 | 0 | 0 | 0 | 0 | 2021-08-03 17:41:59+00:00
363 | 2021-08-03 17:44:03+00:00 | 300.4385 | 278.6368 | 323.5017 |  | #VALUE! | #VALUE! | 1 | 2 | 162928 | FALSE | TRUE | 348.4173 | 324.7238 | 373.5795 | 347.8325 | 324.3666 | 373.135 | 2021-08-03 17:44:17+00:00
364 | 2021-08-03 17:46:18+00:00 | 364.3941 | 339.3052 | 391.2762 | 173.3747 | 255.3301 | 91.4193 | 1 | 2 | 162928 | TRUE | TRUE | 368.4042 | 343.4552 | 395.2679 | 366.6647 | 341.5457 | 392.9837 | 2021-08-03 17:46:36+00:00
365 | 2021-08-03 17:46:18+00:00 | 364.3451 | 339.5089 | 391.1226 | 250.0321 | 304.4206 | 195.6436 | 2 | 2 | 162928 | TRUE | TRUE | 368.2639 | 343.2298 | 394.58 | 366.7207 | 342.4278 | 393.1422 | 2021-08-03 17:46:36+00:00
366 | 2021-08-03 17:46:18+00:00 | 364.2629 | 339.7279 | 390.3246 | 233.4931 | 267.4675 | 199.5188 | 3 | 2 | 162928 | TRUE | TRUE | 368.3427 | 343.7408 | 395.4366 | 366.607 | 342.0673 | 392.9842 | 2021-08-03 17:46:36+00:00
367 | 2021-08-03 17:48:33+00:00 | 376.107 | 351.2989 | 402.4558 | 143.4611 | 211.2872 | 75.6351 | 1 | 2 | 162928 | TRUE | TRUE | 378.0503 | 352.7168 | 404.8126 | 377.01 | 352.069 | 404.3644 | 2021-08-03 17:48:51+00:00
368 | 2021-08-03 17:48:33+00:00 | 375.9732 | 350.9056 | 402.2634 | 231.4588 | 295.1604 | 167.7571 | 2 | 2 | 162928 | TRUE | TRUE | 377.5769 | 352.0965 | 404.2584 | 376.5853 | 350.4584 | 403.8348 | 2021-08-03 17:48:51+00:00
369 | 2021-08-03 17:48:33+00:00 | 376.1056 | 350.6879 | 404.0592 | 268.4583 | 328.2026 | 208.714 | 3 | 2 | 162928 | TRUE | TRUE | 377.6609 | 352.3364 | 404.6892 | 376.6762 | 351.7752 | 404.1463 | 2021-08-03 17:48:51+00:00
370 | 2021-08-03 17:50:15+00:00 | 380.36 | 354.6237 | 408.1673 | 133.1137 | 197.5254 | 68.702 | 1 | 2 | 162928 | TRUE | TRUE | 381.7091 | 356.1622 | 409.1358 | 380.3132 | 355.0095 | 407.956 | 2021-08-03 17:50:40+00:00
371 | 2021-08-03 17:50:15+00:00 | 380.6009 | 355.203 | 407.7884 | 137.6357 | 184.2895 | 90.9819 | 2 | 2 | 162928 | TRUE | TRUE | 381.7142 | 356.3534 | 409.1033 | 380.2627 | 355.1566 | 406.8424 | 2021-08-03 17:50:40+00:00
372 | 2021-08-03 17:50:15+00:00 | 380.7897 | 355.3137 | 407.7662 | 135.6436 | 173.5412 | 97.746 | 3 | 2 | 162928 | TRUE | TRUE | 381.9849 | 356.112 | 409.0869 | 380.3226 | 355.4071 | 406.7126 | 2021-08-03 17:50:40+00:00
373 | 2021-08-03 17:52:21+00:00 | 384.3966 | 358.9347 | 411.7572 | 203.9701 | 298.0706 | 109.8696 | 1 | 2 | 162928 | TRUE | TRUE | 387.5822 | 362.0824 | 414.8076 | 386.0672 | 360.9454 | 413.5105 | 2021-08-03 17:52:43+00:00
374 | 2021-08-03 17:52:21+00:00 | 384.5173 | 358.5634 | 412.3156 | 148.8757 | 224.2701 | 73.4814 | 2 | 2 | 162928 | TRUE | TRUE | 387.3386 | 361.7776 | 415.3533 | 385.8797 | 360.3608 | 413.0639 | 2021-08-03 17:52:43+00:00
375 | 2021-08-03 17:52:21+00:00 | 384.5953 | 358.5112 | 412.103 | 88.7097 | 132.2528 | 45.1666 | 3 | 2 | 162928 | TRUE | TRUE | 387.5784 | 362.2586 | 414.9685 | 385.8937 | 360.1401 | 413.4457 | 2021-08-03 17:52:43+00:00
376 | 2021-08-03 17:54:09+00:00 | 385.0321 | 359.7156 | 412.0692 | 221.7976 | 346.6735 | 96.9216 | 1 | 2 | 162928 | TRUE | TRUE | 385.7072 | 360.2912 | 412.958 | 384.178 | 359.1764 | 411.2182 | 2021-08-03 17:54:29+00:00
377 | 2021-08-03 17:54:09+00:00 | 385.0777 | 359.4601 | 412.9689 | 349.5962 | 479.7629 | 219.4295 | 2 | 2 | 162928 | TRUE | TRUE | 385.6962 | 359.9579 | 414.3578 | 384.3232 | 359.065 | 411.7182 | 2021-08-03 17:54:29+00:00
378 | 2021-08-03 17:54:09+00:00 | 384.9065 | 358.7952 | 412.0317 | 373.1025 | 424.463 | 321.7419 | 3 | 2 | 162928 | TRUE | TRUE | 385.8502 | 360.3407 | 412.9288 | 384.3458 | 359.1348 | 411.8267 | 2021-08-03 17:54:29+00:00
379 | 2021-08-03 17:56:12+00:00 | 384.5486 | 359.0955 | 411.9625 | 134.8115 | 200.7987 | 68.8243 | 1 | 2 | 162928 | TRUE | TRUE | 385.4736 | 359.7842 | 413.1272 | 386.0867 | 360.9465 | 414.1256 | 2021-08-03 17:56:29+00:00
380 | 2021-08-03 17:56:12+00:00 | 384.5627 | 359.1846 | 411.8426 | 144.6985 | 192.6878 | 96.7092 | 2 | 2 | 162928 | TRUE | TRUE | 385.352 | 359.5445 | 412.3896 | 386.0828 | 360.4092 | 413.7919 | 2021-08-03 17:56:29+00:00
381 | 2021-08-03 17:56:12+00:00 | 384.581 | 359.0581 | 411.715 | 162.682 | 205.0136 | 120.3505 | 3 | 2 | 162928 | TRUE | TRUE | 385.5409 | 359.3426 | 412.9677 | 386.1659 | 360.2449 | 413.5056 | 2021-08-03 17:56:29+00:00
382 | 2021-08-03 17:58:29+00:00 | 381.7133 | 356.3717 | 408.468 | 228.021 | 340.4815 | 115.5606 | 1 | 2 | 162928 | TRUE | TRUE | 381.6721 | 356.1008 | 409.5595 | 381.3882 | 355.8355 | 408.2271 | 2021-08-03 17:58:50+00:00
383 | 2021-08-03 17:58:29+00:00 | 381.3787 | 356.3563 | 409.5957 | 255.9788 | 356.8779 | 155.0796 | 2 | 2 | 162928 | TRUE | TRUE | 381.6304 | 356.1019 | 408.9601 | 381.3046 | 356.179 | 408.0208 | 2021-08-03 17:58:50+00:00
384 | 2021-08-03 17:58:29+00:00 | 381.5184 | 356.5055 | 408.2039 | 243.7536 | 324.3868 | 163.1204 | 3 | 2 | 162928 | TRUE | TRUE | 381.4257 | 356.4241 | 408.8319 | 381.4622 | 356.2247 | 408.7605 | 2021-08-03 17:58:50+00:00
385 | 2021-08-03 18:01:00+00:00 | 144.1438 | 128.488 | 160.5391 | 389.3219 | 589.9842 | 188.6595 | 1 | 2 | 162928 | FALSE | TRUE | 147.2957 | 131.4868 | 163.6599 | 147.3313 | 132.028 | 163.3236 | 2021-08-03 18:01:06+00:00
386 | 2021-08-03 18:01:00+00:00 | 143.9865 | 128.0176 | 160.3646 | 118.9608 | 167.7412 | 70.1804 | 2 | 2 | 162928 | FALSE | TRUE | 147.3419 | 131.6407 | 163.9396 | 147.2594 | 131.2079 | 163.5319 | 2021-08-03 18:01:06+00:00
387 | 2021-08-03 18:01:00+00:00 | 144.1355 | 128.3153 | 160.1741 | 64.4738 | 86.9601 | 41.9875 | 3 | 2 | 162928 | FALSE | TRUE | 147.1712 | 131.4746 | 163.6771 | 147.143 | 131.0421 | 163.5278 | 2021-08-03 18:01:06+00:00
388 | 2021-08-03 18:03:06+00:00 | 0 | 0 | 0 |  | #VALUE! | #VALUE! | 1 | 2 | 162928 | FALSE | FALSE | 0 | 0 | 0 | 0 | 0 | 0 | 2021-08-03 18:03:19+00:00
389 | 2021-08-03 18:05:00+00:00 | 135.5483 | 120.2284 | 151.3075 | 97.7121 | 147.3191 | 48.1051 | 1 | 2 | 162928 | FALSE | TRUE | 132.6912 | 117.1698 | 148.5445 | 132.4739 | 116.9004 | 148.3079 | 2021-08-03 18:05:24+00:00
390 | 2021-08-03 18:05:00+00:00 | 135.5962 | 119.6419 | 151.7017 | 60.5582 | 82.4345 | 38.6819 | 2 | 2 | 162928 | FALSE | TRUE | 132.7115 | 117.166 | 148.7487 | 132.4826 | 116.8525 | 148.2038 | 2021-08-03 18:05:24+00:00
391 | 2021-08-03 18:05:00+00:00 | 135.7481 | 120.2412 | 151.3265 | 29.5905 | 38.5608 | 20.6202 | 3 | 2 | 162928 | FALSE | TRUE | 132.7384 | 117.4579 | 148.473 | 132.4291 | 116.5353 | 148.3267 | 2021-08-03 18:05:24+00:00
392 | 2021-08-03 18:07:22+00:00 | 134.6644 | 118.9671 | 150.2595 | 232.7042 | 369.1205 | 96.2879 | 1 | 2 | 162928 | TRUE | TRUE | 134.338 | 119.1499 | 150.1949 | 134.037 | 118.3407 | 150.1797 | 2021-08-03 18:07:40+00:00
393 | 2021-08-03 18:07:22+00:00 | 134.7544 | 119.094 | 150.5675 | 143.9997 | 205.9264 | 82.073 | 2 | 2 | 162928 | TRUE | TRUE | 134.3673 | 119.1377 | 150.0994 | 134.0698 | 118.7387 | 149.8698 | 2021-08-03 18:07:40+00:00
394 | 2021-08-03 18:07:22+00:00 | 134.9048 | 119.5859 | 150.8445 | 62.0584 | 77.3139 | 46.8029 | 3 | 2 | 162928 | TRUE | TRUE | 134.2017 | 118.8019 | 150.183 | 134.0838 | 118.4368 | 150.0438 | 2021-08-03 18:07:40+00:00
395 | 2021-08-03 18:09:37+00:00 | 132.893 | 117.0543 | 148.7523 | 105.193 | 156.085 | 54.3011 | 1 | 2 | 162928 | TRUE | TRUE | 131.8832 | 116.5472 | 147.6296 | 132.5531 | 117.0296 | 148.259 | 2021-08-03 18:09:54+00:00
396 | 2021-08-03 18:09:37+00:00 | 132.8752 | 117.3747 | 148.6034 | 138.895 | 197.1073 | 80.6827 | 2 | 2 | 162928 | TRUE | TRUE | 132.0213 | 116.6582 | 147.8277 | 132.6885 | 117.0489 | 148.7027 | 2021-08-03 18:09:54+00:00
397 | 2021-08-03 18:09:37+00:00 | 132.8512 | 117.5286 | 148.6923 | 86.8958 | 121.7346 | 52.0571 | 3 | 2 | 162928 | TRUE | TRUE | 131.9687 | 116.6515 | 147.8006 | 132.4921 | 117.3971 | 147.8686 | 2021-08-03 18:09:54+00:00
398 | 2021-08-03 18:11:32+00:00 | 131.0829 | 115.4462 | 147.2903 | 107.925 | 161.6261 | 54.2238 | 1 | 2 | 162928 | TRUE | TRUE | 131.057 | 115.3428 | 146.8275 | 130.9412 | 115.3469 | 146.948 | 2021-08-03 18:11:53+00:00
399 | 2021-08-03 18:11:32+00:00 | 130.9566 | 115.4756 | 146.9692 | 113.5757 | 140.6587 | 86.4926 | 2 | 2 | 162928 | TRUE | TRUE | 130.9777 | 115.4356 | 146.8138 | 130.7787 | 115.1848 | 146.3667 | 2021-08-03 18:11:53+00:00
400 | 2021-08-03 18:11:32+00:00 | 131.1662 | 115.495 | 147.1789 | 83.5811 | 97.6722 | 69.49 | 3 | 2 | 162928 | TRUE | TRUE | 131.1432 | 115.6246 | 147.1936 | 130.9552 | 115.3477 | 146.7506 | 2021-08-03 18:11:53+00:00
401 | 2021-08-03 18:13:33+00:00 | 130.191 | 114.9948 | 145.632 | 99.3897 | 150.6046 | 48.1748 | 1 | 2 | 162928 | TRUE | TRUE | 129.9075 | 114.633 | 145.3661 | 130.012 | 114.5371 | 145.9177 | 2021-08-03 18:13:54+00:00
402 | 2021-08-03 18:13:33+00:00 | 130.0456 | 114.5014 | 145.6927 | 161.3304 | 208.5679 | 114.0929 | 2 | 2 | 162928 | TRUE | TRUE | 129.941 | 114.5332 | 145.9386 | 130.0967 | 114.7228 | 145.9362 | 2021-08-03 18:13:54+00:00
403 | 2021-08-03 18:13:33+00:00 | 130.2507 | 114.808 | 146.2953 | 174.2938 | 213.9548 | 134.6328 | 3 | 2 | 162928 | TRUE | TRUE | 129.9027 | 114.4892 | 145.8617 | 129.9192 | 114.6661 | 145.9482 | 2021-08-03 18:13:54+00:00
404 | 2021-08-03 18:15:26+00:00 | 129.4937 | 113.8113 | 145.2339 | 117.0063 | 179.6589 | 54.3537 | 1 | 2 | 162928 | TRUE | TRUE | 129.373 | 114.1017 | 145.4784 | 129.3268 | 114.095 | 145.1179 | 2021-08-03 18:15:46+00:00
405 | 2021-08-03 18:15:26+00:00 | 129.5756 | 114.0916 | 145.0621 | 300.5546 | 385.9455 | 215.1637 | 2 | 2 | 162928 | TRUE | TRUE | 129.4217 | 113.901 | 144.8569 | 129.4314 | 113.9011 | 144.9309 | 2021-08-03 18:15:46+00:00
406 | 2021-08-03 18:15:26+00:00 | 129.7113 | 114.5615 | 145.5448 | 293.8783 | 327.5698 | 260.1867 | 3 | 2 | 162928 | TRUE | TRUE | 129.4716 | 114.2347 | 145.0436 | 129.3955 | 114.004 | 145.2021 | 2021-08-03 18:15:46+00:00
407 | 2021-08-03 18:17:22+00:00 | 128.406 | 112.7188 | 143.9119 | 143.8095 | 218.1156 | 69.5034 | 1 | 2 | 162928 | TRUE | TRUE | 127.9733 | 112.4281 | 143.668 | 128.0725 | 112.8304 | 143.6186 | 2021-08-03 18:17:40+00:00
408 | 2021-08-03 18:17:22+00:00 | 128.2711 | 112.8902 | 144.1356 | 389.8801 | 490.1974 | 289.5628 | 2 | 2 | 162928 | TRUE | TRUE | 127.9611 | 112.4636 | 143.7828 | 128.2283 | 112.6067 | 144.1309 | 2021-08-03 18:17:40+00:00
409 | 2021-08-03 18:17:22+00:00 | 128.3582 | 113.2345 | 143.9356 | 454.7957 | 534.6174 | 374.9739 | 3 | 2 | 162928 | TRUE | TRUE | 128.0641 | 112.7958 | 144.0057 | 127.9997 | 113.0447 | 143.8735 | 2021-08-03 18:17:40+00:00
410 | 2021-08-03 18:19:31+00:00 | 58.9407 | 44.9884 | 72.7464 | 39.8196 | 59.6818 | 19.9574 | 1 | 2 | 162928 | TRUE | FALSE | 64.9622 | 50.9646 | 78.8943 | 54.898 | 40.9184 | 68.8167 | 2021-08-03 18:19:52+00:00
411 | 2021-08-03 18:19:31+00:00 | 58.8914 | 44.6092 | 72.6917 | 107.7395 | 129.0208 | 86.4581 | 2 | 2 | 162928 | TRUE | FALSE | 65.0052 | 50.9087 | 79.3365 | 54.8383 | 41.0735 | 68.6238 | 2021-08-03 18:19:52+00:00
412 | 2021-08-03 18:19:31+00:00 | 59.054 | 45.1333 | 73.1541 | 88.2733 | 96.8122 | 79.7345 | 3 | 2 | 162928 | TRUE | FALSE | 65.012 | 51.0382 | 79.1512 | 54.8047 | 40.9244 | 68.6145 | 2021-08-03 18:19:52+00:00
413 | 2021-08-03 18:21:42+00:00 | 61.3573 | 47.2632 | 75.5152 | 34.7131 | 51.4596 | 17.9665 | 1 | 2 | 162928 | FALSE | TRUE | 60.8243 | 46.8113 | 74.8971 | 60.9781 | 47.4063 | 74.9168 | 2021-08-03 18:21:56+00:00
414 | 2021-08-03 18:21:42+00:00 | 61.2712 | 47.1063 | 75.9204 | 85.758 | 99.4108 | 72.1053 | 2 | 2 | 162928 | FALSE | TRUE | 60.9359 | 46.9638 | 75.2188 | 61.0719 | 47.09 | 75.0264 | 2021-08-03 18:21:56+00:00
415 | 2021-08-03 18:21:42+00:00 | 61.2435 | 47.306 | 75.2384 | 63.6986 | 70.6043 | 56.793 | 3 | 2 | 162928 | FALSE | TRUE | 60.8787 | 46.8199 | 74.7212 | 60.9871 | 47.013 | 74.8454 | 2021-08-03 18:21:56+00:00
416 | 2021-08-03 18:23:59+00:00 | 59.7494 | 45.6582 | 73.9877 |  | #VALUE! | #VALUE! | 1 | 2 | 162928 | TRUE | TRUE | 59.3479 | 45.3558 | 73.3775 | 59.6609 | 45.8457 | 73.8609 | 2021-08-03 18:24:16+00:00
417 | 2021-08-03 18:26:25+00:00 | 58.1737 | 44.3456 | 72.2066 |  | #VALUE! | #VALUE! | 1 | 2 | 162928 | TRUE | TRUE | 57.788 | 43.7978 | 71.9998 | 58.1214 | 44.1311 | 72.0651 | 2021-08-03 18:26:40+00:00
418 | 2021-08-03 18:28:30+00:00 | 57.3505 | 43.5132 | 71.4816 | 137.1867 | 203.2191 | 71.1544 | 1 | 2 | 162928 | TRUE | TRUE | 57.4682 | 43.4596 | 71.552 | 57.2156 | 43.1869 | 71.0991 | 2021-08-03 18:28:48+00:00
419 | 2021-08-03 18:28:30+00:00 | 57.3485 | 43.6057 | 71.0322 | 99.1174 | 126.5989 | 71.636 | 2 | 2 | 162928 | TRUE | TRUE | 57.2001 | 43.2059 | 71.1062 | 57.4539 | 43.5109 | 71.3327 | 2021-08-03 18:28:48+00:00
420 | 2021-08-03 18:28:30+00:00 | 57.3121 | 43.4246 | 71.1437 | 76.7058 | 96.1623 | 57.2492 | 3 | 2 | 162928 | TRUE | TRUE | 57.3827 | 43.1659 | 71.5031 | 57.3458 | 43.5404 | 71.6208 | 2021-08-03 18:28:48+00:00
421 | 2021-08-03 18:30:35+00:00 | 57.0857 | 43.1897 | 71.0282 | 148.3376 | 235.9297 | 60.7455 | 1 | 2 | 162928 | TRUE | TRUE | 56.9652 | 43.3146 | 70.7353 | 57.0885 | 43.3432 | 71.064 | 2021-08-03 18:31:09+00:00
422 | 2021-08-03 18:30:35+00:00 | 57.0516 | 43.0148 | 71.2905 | 90.5581 | 127.0379 | 54.0783 | 2 | 2 | 162928 | TRUE | TRUE | 57.0844 | 43.4418 | 70.7651 | 57.0246 | 43.0787 | 71.1673 | 2021-08-03 18:31:09+00:00
423 | 2021-08-03 18:30:35+00:00 | 57.1882 | 43.26 | 71.4924 | 35.3258 | 41.7177 | 28.9338 | 3 | 2 | 162928 | TRUE | TRUE | 57.0852 | 43.2217 | 70.8349 | 57.1093 | 43.2752 | 71.1792 | 2021-08-03 18:31:09+00:00
424 | 2021-08-03 18:32:36+00:00 | 56.8033 | 43.0533 | 70.6782 | 138.4611 | 209.0729 | 67.8492 | 1 | 2 | 162928 | TRUE | TRUE | 56.7484 | 42.9931 | 70.812 | 56.8533 | 42.5119 | 70.8356 | 2021-08-03 18:33:18+00:00
425 | 2021-08-03 18:32:36+00:00 | 56.8686 | 42.9949 | 70.7871 | 234.2894 | 294.2972 | 174.2817 | 2 | 2 | 162928 | TRUE | TRUE | 56.734 | 42.8837 | 70.5477 | 56.7956 | 42.7201 | 70.7543 | 2021-08-03 18:33:18+00:00
426 | 2021-08-03 18:32:36+00:00 | 56.8768 | 42.8134 | 70.572 | 154.6718 | 178.9659 | 130.3777 | 3 | 2 | 162928 | TRUE | TRUE | 56.8186 | 42.8059 | 71.0447 | 56.7683 | 42.5731 | 70.842 | 2021-08-03 18:33:18+00:00
427 | 2021-08-03 18:34:29+00:00 | 56.4302 | 42.2699 | 70.5749 | 56.8587 | 90.3579 | 23.3595 | 1 | 2 | 162928 | TRUE | TRUE | 56.0442 | 42.0634 | 70.0366 | 56.2111 | 42.2847 | 70.0269 | 2021-08-03 18:35:09+00:00
428 | 2021-08-03 18:34:29+00:00 | 56.3065 | 42.4789 | 70.4177 | 154.5045 | 214.6734 | 94.3355 | 2 | 2 | 162928 | TRUE | TRUE | 56.2964 | 42.479 | 70.1242 | 56.2697 | 42.3798 | 70.0226 | 2021-08-03 18:35:09+00:00
429 | 2021-08-03 18:34:29+00:00 | 56.3922 | 42.1961 | 70.255 | 60.3702 | 69.6613 | 51.0791 | 3 | 2 | 162928 | TRUE | TRUE | 56.2287 | 42.4916 | 69.7343 | 56.1918 | 42.2417 | 70.2054 | 2021-08-03 18:35:09+00:00
430 | 2021-08-03 18:36:13+00:00 | 55.4898 | 41.2325 | 69.4987 | 70.8181 | 110.0688 | 31.5674 | 1 | 2 | 162928 | TRUE | TRUE | 55.1178 | 41.3504 | 69.1772 | 55.3869 | 41.168 | 69.3765 | 2021-08-03 18:36:47+00:00
431 | 2021-08-03 18:36:13+00:00 | 55.65 | 41.853 | 69.5634 | 177.1781 | 236.5543 | 117.8019 | 2 | 2 | 162928 | TRUE | TRUE | 55.3692 | 41.5948 | 69.4159 | 55.4617 | 41.6776 | 69.4228 | 2021-08-03 18:36:47+00:00
432 | 2021-08-03 18:36:13+00:00 | 55.5277 | 41.6938 | 69.1575 | 113.1253 | 130.7461 | 95.5044 | 3 | 2 | 162928 | TRUE | TRUE | 55.23 | 41.3816 | 68.9208 | 55.4473 | 41.5327 | 69.3032 | 2021-08-03 18:36:47+00:00
433 | 2021-08-03 18:37:58+00:00 | 351.9165 | 327.7378 | 377.9574 | 116.4343 | 175.9989 | 56.8698 | 1 | 2 | 162928 | FALSE | TRUE | 440.4865 | 412.0489 | 470.6993 | 419.2818 | 391.8138 | 448.0281 | 2021-08-03 18:38:42+00:00
434 | 2021-08-03 18:37:58+00:00 | 352.1091 | 328.048 | 377.5938 | 252.3438 | 342.9909 | 161.6966 | 2 | 2 | 162928 | FALSE | TRUE | 440.7664 | 412.0884 | 471.5791 | 419.4511 | 392.0146 | 448.5833 | 2021-08-03 18:38:42+00:00
435 | 2021-08-03 18:37:58+00:00 | 352.0517 | 328.1385 | 377.58 | 160.5138 | 207.7166 | 113.311 | 3 | 2 | 162928 | FALSE | TRUE | 440.6806 | 412.7372 | 471.4771 | 419.6652 | 392.0226 | 449.2519 | 2021-08-03 18:38:42+00:00
436 | 2021-08-03 18:40:16+00:00 | 456.7416 | 427.2941 | 488.3069 | 194.658 | 288.0228 | 101.2933 | 1 | 2 | 162928 | TRUE | TRUE | 458.664 | 429.6858 | 490.253 | 458.6637 | 429.5774 | 491.2191 | 2021-08-03 18:40:57+00:00
437 | 2021-08-03 18:40:16+00:00 | 456.6222 | 427.6902 | 487.6643 | 304.0574 | 397.5659 | 210.549 | 2 | 2 | 162928 | TRUE | TRUE | 458.6134 | 429.5723 | 489.9072 | 459.1905 | 431.005 | 490.093 | 2021-08-03 18:40:57+00:00
438 | 2021-08-03 18:40:16+00:00 | 456.4744 | 427.5836 | 487.8606 | 224.9289 | 289.993 | 159.8648 | 3 | 2 | 162928 | TRUE | TRUE | 458.4156 | 429.0044 | 489.8259 | 458.7031 | 429.5592 | 490.286 | 2021-08-03 18:40:57+00:00
439 | 2021-08-03 18:42:26+00:00 | 459.1131 | 430.0143 | 490.7702 | 119.3059 | 179.3264 | 59.2855 | 1 | 2 | 162928 | TRUE | TRUE | 457.8809 | 428.6783 | 489.9162 | 458.9505 | 429.3226 | 489.8751 | 2021-08-03 18:43:00+00:00
440 | 2021-08-03 18:42:26+00:00 | 459.2273 | 430.0103 | 490.7753 | 400.9453 | 493.3451 | 308.5454 | 2 | 2 | 162928 | TRUE | TRUE | 458.0087 | 428.5517 | 489.1561 | 458.832 | 429.5735 | 490.5359 | 2021-08-03 18:43:00+00:00
441 | 2021-08-03 18:42:26+00:00 | 459.2641 | 430.3718 | 490.3757 | 467.2727 | 531.9617 | 402.5836 | 3 | 2 | 162928 | TRUE | TRUE | 458.1822 | 428.6412 | 489.3895 | 458.9603 | 429.8397 | 490.8687 | 2021-08-03 18:43:00+00:00
442 | 2021-08-03 18:44:34+00:00 | 460.313 | 431.023 | 492.1932 | 84.0062 | 128.3 | 39.7125 | 1 | 2 | 162928 | TRUE | TRUE | 460.645 | 430.7431 | 492.3297 | 460.3153 | 431.2723 | 491.5161 | 2021-08-03 18:45:13+00:00
443 | 2021-08-03 18:44:34+00:00 | 460.0592 | 430.2947 | 491.5223 | 191.4934 | 244.3276 | 138.6592 | 2 | 2 | 162928 | TRUE | TRUE | 460.8037 | 431.4957 | 491.9773 | 460.366 | 431.2684 | 491.1285 | 2021-08-03 18:45:13+00:00
444 | 2021-08-03 18:44:34+00:00 | 460.363 | 431.0832 | 492.5484 | 148.0889 | 167.5438 | 128.6341 | 3 | 2 | 162928 | TRUE | TRUE | 460.5714 | 431.0793 | 492.3063 | 460.3128 | 431.1784 | 491.9618 | 2021-08-03 18:45:13+00:00
445 | 2021-08-03 18:46:59+00:00 | 452.7895 | 423.5069 | 484.206 | 229.6741 | 346.0419 | 113.3064 | 1 | 2 | 162928 | TRUE | TRUE | 455.6489 | 427.1403 | 486.9177 | 450.644 | 421.8796 | 480.8128 | 2021-08-03 18:47:28+00:00
446 | 2021-08-03 18:46:59+00:00 | 452.205 | 423.5333 | 483.0163 | 162.7169 | 222.6533 | 102.7805 | 2 | 2 | 162928 | TRUE | TRUE | 455.9364 | 427.1995 | 486.6807 | 450.5176 | 421.3828 | 480.6778 | 2021-08-03 18:47:28+00:00
447 | 2021-08-03 18:46:59+00:00 | 452.6212 | 423.8771 | 483.9759 | 127.5979 | 167.5661 | 87.6297 | 3 | 2 | 162928 | TRUE | TRUE | 455.9371 | 426.4074 | 486.9492 | 450.2388 | 421.335 | 480.8782 | 2021-08-03 18:47:28+00:00
448 | 2021-08-03 18:49:05+00:00 | 454.6239 | 425.7822 | 486.1347 | 215.7085 | 330.8101 | 100.607 | 1 | 2 | 162928 | TRUE | TRUE | 454.4661 | 425.5596 | 485.5293 | 454.8021 | 426.5053 | 485.8439 | 2021-08-03 18:49:42+00:00
449 | 2021-08-03 18:49:05+00:00 | 454.4915 | 425.0338 | 486.4959 | 292.6153 | 378.8695 | 206.361 | 2 | 2 | 162928 | TRUE | TRUE | 454.3684 | 425.4737 | 485.0793 | 454.5483 | 425.405 | 485.6878 | 2021-08-03 18:49:42+00:00
450 | 2021-08-03 18:49:05+00:00 | 454.4404 | 425.3966 | 485.2509 | 217.7646 | 249.5526 | 185.9766 | 3 | 2 | 162928 | TRUE | TRUE | 454.3635 | 425.3587 | 485.4216 | 454.8449 | 426.2277 | 485.8096 | 2021-08-03 18:49:42+00:00
451 | 2021-08-03 18:51:03+00:00 | 487.9792 | 457.1069 | 521.1423 | 261.206 | 392.6744 | 129.7376 | 1 | 2 | 162928 | TRUE | FALSE | 558.9145 | 524.5464 | 596.0626 | 505.5909 | 474.5296 | 538.8725 | 2021-08-03 18:51:47+00:00
452 | 2021-08-03 18:51:03+00:00 | 488.2867 | 456.9729 | 522.0263 | 470.2504 | 572.2013 | 368.2994 | 2 | 2 | 162928 | TRUE | FALSE | 559.1363 | 524.8247 | 597.124 | 505.3674 | 473.6935 | 539.3478 | 2021-08-03 18:51:47+00:00
453 | 2021-08-03 18:51:03+00:00 | 488.0837 | 457.8662 | 522.2458 | 270.3829 | 301.0023 | 239.7634 | 3 | 2 | 162928 | TRUE | FALSE | 558.8757 | 525.0031 | 595.9792 | 505.3222 | 473.2729 | 538.4025 | 2021-08-03 18:51:47+00:00
454 | 2021-08-03 18:52:41+00:00 | 448.011 | 419.5652 | 479.0931 | 308.188 | 479.9668 | 136.4092 | 1 | 2 | 162928 | TRUE | TRUE | 446.8228 | 418.4942 | 478.0062 | 447.2818 | 418.8446 | 478.1152 | 2021-08-03 18:53:30+00:00
455 | 2021-08-03 18:52:41+00:00 | 448.2988 | 419.6375 | 479.8487 | 719.9627 | 972.0013 | 467.9241 | 2 | 2 | 162928 | TRUE | TRUE | 446.6668 | 417.5418 | 477.9766 | 447.3423 | 418.8019 | 477.9777 | 2021-08-03 18:53:30+00:00
456 | 2021-08-03 18:52:41+00:00 | 447.9727 | 419.933 | 478.3635 | 1026.548 | 1207.3481 | 845.7479 | 3 | 2 | 162928 | TRUE | TRUE | 446.724 | 418.0901 | 477.4399 | 447.2213 | 417.5701 | 478.1469 | 2021-08-03 18:53:30+00:00
457 | 2021-08-03 18:56:16+00:00 | 438.3321 | 410.0133 | 468.6437 | 129.1544 | 193.5248 | 64.7839 | 1 | 2 | 162928 | TRUE | TRUE | 437.9055 | 409.8858 | 468.5673 | 438.362 | 409.6969 | 469.4934 | 2021-08-03 18:55:16+00:00
458 | 2021-08-03 18:56:16+00:00 | 438.4094 | 410.3244 | 468.9116 | 95.6491 | 144.2106 | 47.0876 | 1 | 2 | 162928 | TRUE | TRUE | 437.6096 | 409.4952 | 467.8909 | 438.1726 | 410.2618 | 468.006 | 2021-08-03 18:57:01+00:00
459 | 2021-08-03 18:56:16+00:00 | 438.3695 | 409.8702 | 469.1079 | 390.2418 | 467.9928 | 312.4909 | 2 | 2 | 162928 | TRUE | TRUE | 437.6621 | 409.6153 | 468.6996 | 438.164 | 410.2748 | 468.4145 | 2021-08-03 18:55:16+00:00
460 | 2021-08-03 18:56:16+00:00 | 438.3367 | 410.3312 | 469.0966 | 228.0878 | 275.7962 | 180.3794 | 2 | 2 | 162928 | TRUE | TRUE | 437.8056 | 409.5988 | 468.155 | 438.1567 | 410.4968 | 468.3783 | 2021-08-03 18:57:01+00:00
461 | 2021-08-03 18:56:16+00:00 | 438.1531 | 409.961 | 468.2337 | 371.6444 | 409.6158 | 333.6731 | 3 | 2 | 162928 | TRUE | TRUE | 437.6519 | 409.8148 | 468.1803 | 437.9124 | 409.1553 | 468.9813 | 2021-08-03 18:55:16+00:00
462 | 2021-08-03 18:56:16+00:00 | 438.5123 | 410.0855 | 468.3432 | 396.3086 | 424.6996 | 367.9177 | 3 | 2 | 162928 | TRUE | TRUE | 437.5205 | 409.277 | 468.3704 | 438.26 | 409.3094 | 468.9262 | 2021-08-03 18:57:01+00:00
463 | 2021-08-03 18:58:10+00:00 | 226.6816 | 207.858 | 246.1812 | 106.3159 | 159.9131 | 52.7187 | 1 | 2 | 162928 | FALSE | TRUE | 230.2254 | 211.2573 | 250.066 | 229.7982 | 210.8191 | 249.6921 | 2021-08-03 18:58:50+00:00
464 | 2021-08-03 18:58:10+00:00 | 226.5335 | 208.4623 | 246.2592 | 122.0466 | 150.9728 | 93.1203 | 2 | 2 | 162928 | FALSE | TRUE | 230.1546 | 211.4409 | 249.7232 | 230.0557 | 211.2078 | 249.4499 | 2021-08-03 18:58:50+00:00
465 | 2021-08-03 18:58:10+00:00 | 226.432 | 207.739 | 245.8766 | 79.663 | 91.2542 | 68.0719 | 3 | 2 | 162928 | FALSE | TRUE | 230.0939 | 211.2717 | 250.3813 | 229.9341 | 211.1257 | 249.7353 | 2021-08-03 18:58:50+00:00
466 | 2021-08-03 19:00:13+00:00 | 228.4797 | 209.5453 | 248.1923 | 118.8099 | 159.8405 | 77.7792 | 1 | 2 | 162928 | TRUE | TRUE | 227.8918 | 208.8547 | 247.5046 | 228.2167 | 209.3714 | 247.8546 | 2021-08-03 19:00:55+00:00
467 | 2021-08-03 19:00:13+00:00 | 228.5451 | 209.4124 | 248.3455 | 153.9251 | 193.3554 | 114.4949 | 2 | 2 | 162928 | TRUE | TRUE | 228.061 | 209.2274 | 247.4771 | 228.0887 | 209.4205 | 247.8156 | 2021-08-03 19:00:55+00:00
468 | 2021-08-03 19:00:13+00:00 | 228.6907 | 209.966 | 248.3794 | 107.0916 | 121.1458 | 93.0374 | 3 | 2 | 162928 | TRUE | TRUE | 227.9441 | 209.1551 | 247.3112 | 228.06 | 209.6396 | 247.4571 | 2021-08-03 19:00:55+00:00
469 | 2021-08-03 19:02:31+00:00 | 226.1745 | 207.5214 | 246.0215 | 164.7166 | 228.1531 | 101.28 | 1 | 2 | 162928 | TRUE | TRUE | 225.8317 | 207.5635 | 245.3282 | 225.8752 | 207.3257 | 245.1076 | 2021-08-03 19:03:11+00:00
470 | 2021-08-03 19:02:31+00:00 | 226.2548 | 207.8728 | 245.8036 | 75.4416 | 106.3695 | 44.5136 | 2 | 2 | 162928 | TRUE | TRUE | 225.7578 | 207.2238 | 245.5607 | 225.9313 | 207.3359 | 245.3476 | 2021-08-03 19:03:11+00:00
471 | 2021-08-03 19:02:31+00:00 | 226.1964 | 207.4711 | 245.4025 | 52.5332 | 68.3467 | 36.7198 | 3 | 2 | 162928 | TRUE | TRUE | 225.5591 | 206.4945 | 245.0941 | 225.9866 | 207.0058 | 245.4372 | 2021-08-03 19:03:11+00:00
472 | 2021-08-03 19:04:41+00:00 | 224.8715 | 206.4234 | 244.2982 | 223.8002 | 307.719 | 139.8814 | 1 | 2 | 162928 | TRUE | TRUE | 225.0913 | 206.6971 | 244.3494 | 225.0206 | 206.5788 | 244.5317 | 2021-08-03 19:05:22+00:00
473 | 2021-08-03 19:04:41+00:00 | 224.9422 | 206.4848 | 244.2067 | 147.8786 | 200.1937 | 95.5635 | 2 | 2 | 162928 | TRUE | TRUE | 225.1674 | 206.8627 | 244.7351 | 224.7434 | 206.5215 | 244.2661 | 2021-08-03 19:05:22+00:00
474 | 2021-08-03 19:04:41+00:00 | 224.8095 | 206.4223 | 244.3606 | 76.646 | 94.689 | 58.6029 | 3 | 2 | 162928 | TRUE | TRUE | 225.204 | 206.2448 | 244.9235 | 225.0106 | 206.4024 | 244.8213 | 2021-08-03 19:05:22+00:00
475 | 2021-08-03 19:07:00+00:00 | 225.915 | 207.1863 | 245.3675 | 120.6943 | 158.0076 | 83.381 | 1 | 2 | 162928 | TRUE | TRUE | 225.4946 | 207.005 | 244.8758 | 225.5564 | 206.96 | 245.2684 | 2021-08-03 19:07:12+00:00
476 | 2021-08-03 19:07:00+00:00 | 226.0359 | 207.3891 | 245.5867 | 105.8843 | 143.1533 | 68.6154 | 2 | 2 | 162928 | TRUE | TRUE | 225.5502 | 206.8697 | 245.1766 | 225.5654 | 207.0726 | 244.7219 | 2021-08-03 19:07:12+00:00
477 | 2021-08-03 19:07:00+00:00 | 226.244 | 207.3586 | 245.5346 | 114.7204 | 150.8488 | 78.5919 | 3 | 2 | 162928 | TRUE | TRUE | 225.3617 | 206.779 | 244.7894 | 225.6754 | 206.9253 | 245.3297 | 2021-08-03 19:07:12+00:00
478 | 2021-08-03 19:09:13+00:00 | 226.5741 | 207.8604 | 246.1052 | 129.2337 | 174.3909 | 84.0765 | 1 | 2 | 162928 | TRUE | TRUE | 225.9264 | 207.1426 | 245.2574 | 226.4259 | 207.9847 | 245.9836 | 2021-08-03 19:09:36+00:00
479 | 2021-08-03 19:09:13+00:00 | 226.6464 | 208.5923 | 246.0056 | 159.2878 | 204.5173 | 114.0583 | 2 | 2 | 162928 | TRUE | TRUE | 226.0943 | 207.7751 | 246.0831 | 226.3632 | 207.8979 | 245.8327 | 2021-08-03 19:09:36+00:00
480 | 2021-08-03 19:09:13+00:00 | 226.4651 | 207.7854 | 245.8891 | 182.8994 | 214.2588 | 151.5401 | 3 | 2 | 162928 | TRUE | TRUE | 226.0729 | 207.6037 | 245.1988 | 226.5375 | 207.9677 | 246.1703 | 2021-08-03 19:09:36+00:00
481 | 2021-08-03 19:11:12+00:00 | 232.5009 | 213.4984 | 252.2361 | 159.8482 | 205.6847 | 114.0116 | 1 | 2 | 162928 | TRUE | TRUE | 228.12 | 209.3566 | 247.8404 | 235.741 | 216.9317 | 255.3898 | 2021-08-03 19:11:34+00:00
482 | 2021-08-03 19:11:12+00:00 | 232.4932 | 213.4557 | 251.9789 | 178.0399 | 217.9925 | 138.0873 | 2 | 2 | 162928 | TRUE | TRUE | 227.8757 | 209.0608 | 247.7409 | 235.6207 | 216.7221 | 255.6295 | 2021-08-03 19:11:34+00:00
483 | 2021-08-03 19:11:12+00:00 | 232.3979 | 213.5248 | 252.1527 | 162.563 | 194.6656 | 130.4604 | 3 | 2 | 162928 | TRUE | TRUE | 228.1078 | 209.4479 | 247.3785 | 235.5696 | 216.938 | 255.4923 | 2021-08-03 19:11:34+00:00
484 | 2021-08-03 19:12:58+00:00 | 231.8446 | 213.2726 | 251.601 | 264.4175 | 362.9063 | 165.9287 | 1 | 2 | 162928 | TRUE | TRUE | 224.7609 | 206.315 | 244.2214 | 224.7115 | 206.1485 | 243.7242 | 2021-08-03 19:13:24+00:00
485 | 2021-08-03 19:12:58+00:00 | 232.0441 | 213.7323 | 251.7414 | 167.9019 | 225.1741 | 110.6297 | 2 | 2 | 162928 | TRUE | TRUE | 224.8054 | 206.4273 | 244.1902 | 224.6419 | 205.8705 | 244.1349 | 2021-08-03 19:13:24+00:00
486 | 2021-08-03 19:12:58+00:00 | 231.8033 | 212.9419 | 251.77 | 151.163 | 184.4472 | 117.8789 | 3 | 2 | 162928 | TRUE | TRUE | 224.4821 | 206.0695 | 244.029 | 224.8076 | 206.6655 | 244.1797 | 2021-08-03 19:13:24+00:00
487 | 2021-08-03 19:14:55+00:00 | 22.7672 | 8.8763 | 36.365 |  | #VALUE! | #VALUE! | 1 | 2 | 162928 | FALSE | TRUE | 21.7416 | 8.1365 | 35.4123 | 22.2368 | 8.6077 | 35.8166 | 2021-08-03 19:15:15+00:00
488 | 2021-08-03 19:16:29+00:00 | 20.282 | 6.8348 | 33.9772 | 79.4916 | 103.82 | 55.1631 | 1 | 2 | 162928 | TRUE | TRUE | 19.6369 | 5.7058 | 33.1454 | 20.0591 | 6.4936 | 33.4896 | 2021-08-03 19:17:20+00:00
489 | 2021-08-03 19:16:29+00:00 | 20.3324 | 6.814 | 33.8507 | 117.1758 | 155.2881 | 79.0634 | 2 | 2 | 162928 | TRUE | TRUE | 19.8185 | 6.4809 | 33.4371 | 20.0971 | 6.4704 | 34.1313 | 2021-08-03 19:17:20+00:00
490 | 2021-08-03 19:16:29+00:00 | 20.3233 | 6.7732 | 33.9341 | 117.1758 | 155.2881 | 79.0634 | 2 | 2 | 162928 | TRUE | TRUE | 19.7494 | 6.4137 | 33.1706 | 20.0481 | 6.2488 | 33.6743 | 2021-08-03 19:17:20+00:00
491 | 2021-08-03 19:16:29+00:00 | 20.4141 | 6.8977 | 34.2142 | 86.4007 | 111.2914 | 61.51 | 3 | 2 | 162928 | TRUE | TRUE | 19.6543 | 6.2135 | 33.1181 | 20.0898 | 6.2739 | 33.7718 | 2021-08-03 19:17:20+00:00
492 | 2021-08-03 19:18:20+00:00 | 16.9537 | 3.5186 | 30.2707 | 65.8534 | 84.0045 | 47.7023 | 1 | 2 | 162928 | TRUE | TRUE | 16.3313 | 2.7238 | 30.1511 | 16.7302 | 3.1145 | 30.0933 | 2021-08-03 19:19:02+00:00
493 | 2021-08-03 19:18:20+00:00 | 17.1437 | 3.5443 | 30.9553 | 120.6834 | 135.6109 | 105.7559 | 2 | 2 | 162928 | TRUE | TRUE | 16.0535 | 2.5496 | 29.4544 | 16.598 | 3.0344 | 30.3043 | 2021-08-03 19:19:02+00:00
494 | 2021-08-03 19:18:20+00:00 | 17.1658 | 3.5285 | 30.6298 | 270.2852 | 341.0929 | 199.4774 | 2 | 2 | 162928 | TRUE | TRUE | 16.2029 | 2.8847 | 29.7713 | 16.6407 | 3.0024 | 30.185 | 2021-08-03 19:19:02+00:00
495 | 2021-08-03 19:18:20+00:00 | 17.0733 | 3.2937 | 30.8753 | 328.2466 | 361.39 | 295.1032 | 3 | 2 | 162928 | TRUE | TRUE | 16.1571 | 2.5869 | 29.894 | 16.5845 | 2.8212 | 30.1476 | 2021-08-03 19:19:02+00:00
496 | 2021-08-03 19:20:03+00:00 | 25.8696 | 11.987 | 39.3974 |  | #VALUE! | #VALUE! | 1 | 2 | 162928 | TRUE | TRUE | 19.1209 | 5.5807 | 32.6549 | 19.3867 | 5.9843 | 32.8666 | 2021-08-03 19:20:32+00:00
497 | 2021-08-03 19:22:20+00:00 | 18.2325 | 4.6637 | 32.1419 | 25.3168 | 32.9697 | 17.6639 | 1 | 2 | 162928 | TRUE | TRUE | 18.0188 | 4.5676 | 31.5216 | 18.1365 | 4.6051 | 31.8635 | 2021-08-03 19:22:59+00:00
498 | 2021-08-03 19:22:20+00:00 | 18.3427 | 4.7481 | 31.832 | 19.3964 | 25.1131 | 13.6798 | 2 | 2 | 162928 | TRUE | TRUE | 17.9857 | 4.4133 | 31.6059 | 18.1318 | 4.6609 | 31.7729 | 2021-08-03 19:22:59+00:00
499 | 2021-08-03 19:22:20+00:00 | 18.1435 | 4.3804 | 31.6103 | 12.8847 | 16.2037 | 9.5657 | 3 | 2 | 162928 | TRUE | TRUE | 17.9385 | 4.4549 | 31.433 | 18.0895 | 4.6903 | 31.6317 | 2021-08-03 19:22:59+00:00
500 | 2021-08-03 19:24:51+00:00 | 17.2497 | 3.5333 | 30.9653 |  | #VALUE! | #VALUE! | 1 | 2 | 162928 | TRUE | TRUE | 17.1022 | 3.4158 | 30.5021 | 17.2872 | 3.6686 | 30.6861 | 2021-08-03 19:25:11+00:00
501 | 2021-08-03 19:26:59+00:00 | 16.6277 | 3.1362 | 30.5846 | 43.7878 | 55.9129 | 31.6626 | 1 | 2 | 162928 | TRUE | TRUE | 16.701 | 3.4095 | 30.112 | 16.6981 | 2.7621 | 30.0766 | 2021-08-03 19:27:34+00:00
502 | 2021-08-03 19:26:59+00:00 | 16.6509 | 2.5752 | 30.3821 | 107.1309 | 120.0418 | 94.2199 | 2 | 2 | 162928 | TRUE | TRUE | 16.6552 | 3.2123 | 30.4757 | 16.7231 | 3.4128 | 30.2648 | 2021-08-03 19:27:34+00:00
503 | 2021-08-03 19:26:59+00:00 | 16.9135 | 3.2481 | 30.5156 | 598.5705 | 725.4491 | 471.6919 | 2 | 2 | 162928 | TRUE | TRUE | 16.7136 | 3.4354 | 30.3996 | 16.6476 | 3.1108 | 30.3082 | 2021-08-03 19:27:34+00:00
504 | 2021-08-03 19:26:59+00:00 | 16.7671 | 3.0873 | 30.3083 | 374.3336 | 409.2752 | 339.392 | 3 | 2 | 162928 | TRUE | TRUE | 16.6016 | 2.9272 | 30.4125 | 16.7537 | 3.22 | 29.9937 | 2021-08-03 19:27:34+00:00
505 | 2021-08-03 19:29:17+00:00 | 16.3104 | 2.6724 | 29.9259 |  | #VALUE! | #VALUE! | 1 | 2 | 162928 | TRUE | TRUE | 16.1454 | 2.4244 | 30.0088 | 16.2199 | 2.5612 | 29.944 | 2021-08-03 19:29:40+00:00
506 | 2021-08-03 19:31:14+00:00 | 15.9676 | 2.3481 | 29.5406 | 29.4279 | 38.2738 | 20.582 | 1 | 2 | 162928 | TRUE | TRUE | 15.9039 | 2.4393 | 29.7216 | 15.8497 | 2.3953 | 29.2154 | 2021-08-03 19:31:57+00:00
507 | 2021-08-03 19:33:01+00:00 | 11.4523 | -1.9417 | 24.7886 |  | #VALUE! | #VALUE! | 1 | 2 | 162928 | FALSE | TRUE | 11.0817 | -2.5456 | 24.4729 | 11.4002 | -2.1167 | 24.9551 | 2021-08-03 19:33:26+00:00
508 | 2021-08-03 19:34:59+00:00 | 11.105 | -2.2822 | 24.8615 | 40.0428 | 57.0368 | 23.0488 | 1 | 2 | 162928 | TRUE | TRUE | 10.9958 | -2.4613 | 24.5374 | 10.8941 | -2.7016 | 24.5567 | 2021-08-03 19:35:39+00:00
509 | 2021-08-03 19:36:40+00:00 | 10.6974 | -2.763 | 24.1964 | 47.5655 | 70.9442 | 24.1868 | 1 | 2 | 162928 | TRUE | TRUE | 10.8543 | -2.4964 | 24.544 | 10.7646 | -2.7677 | 24.2688 | 2021-08-03 19:37:22+00:00
510 | 2021-08-03 19:38:24+00:00 | 10.6958 | -2.8117 | 24.2302 |  | #VALUE! | #VALUE! | 1 | 2 | 162928 | TRUE | TRUE | 10.6552 | -2.8742 | 24.3509 | 10.5876 | -2.9368 | 24.2002 | 2021-08-03 19:38:51+00:00
511 | 2021-08-03 19:40:26+00:00 | 10.2248 | -3.1497 | 23.4479 |  | #VALUE! | #VALUE! | 1 | 2 | 162928 | TRUE | TRUE | 10.314 | -3.1291 | 24.1909 | 10.2203 | -3.4239 | 23.8893 | 2021-08-03 19:40:47+00:00
512 | 2021-08-03 19:42:28+00:00 | 10.0729 | -3.5121 | 23.7544 |  | #VALUE! | #VALUE! | 1 | 2 | 162928 | TRUE | TRUE | 10.0703 | -3.5272 | 23.4954 | 10.1941 | -3.5661 | 23.8125 | 2021-08-03 19:42:51+00:00
513 | 2021-08-03 19:44:35+00:00 | 10.082 | -3.4371 | 23.6904 |  | #VALUE! | #VALUE! | 1 | 2 | 162928 | TRUE | TRUE | 9.8622 | -3.6633 | 23.2232 | 10.0298 | -3.4548 | 23.8623 | 2021-08-03 19:44:55+00:00
514 | 2021-08-03 19:46:49+00:00 | 10.0221 | -3.5902 | 23.582 |  | #VALUE! | #VALUE! | 1 | 2 | 162928 | TRUE | TRUE | 9.9387 | -3.6967 | 23.5621 | 9.939 | -3.8636 | 23.6281 | 2021-08-03 19:47:13+00:00
515 | 2021-08-03 19:48:56+00:00 | 9.9051 | -3.8413 | 23.398 | 65.3779 | 88.4288 | 42.327 | 1 | 2 | 162928 | TRUE | TRUE | 9.8068 | -3.7811 | 23.5751 | 9.7672 | -3.883 | 23.6582 | 2021-08-03 19:49:16+00:00
516 | 2021-08-03 19:48:56+00:00 | 9.8129 | -3.6794 | 23.269 | 52.5355 | 69.1915 | 35.8795 | 2 | 2 | 162928 | TRUE | TRUE | 9.7506 | -4.0475 | 23.1043 | 9.8588 | -3.6087 | 23.4347 | 2021-08-03 19:49:16+00:00
517 | 2021-08-03 19:48:56+00:00 | 9.8496 | -3.6718 | 23.4405 | 16.7359 | 20.3668 | 13.1049 | 3 | 2 | 162928 | TRUE | TRUE | 9.8703 | -3.8513 | 23.2924 | 9.8773 | -3.5705 | 23.2994 | 2021-08-03 19:49:16+00:00
518 | 2021-08-03 19:50:56+00:00 | 374.8619 | 349.3455 | 401.558 | 296.058 | 396.4511 | 195.6648 | 1 | 2 | 162928 | FALSE | TRUE | 404.9306 | 377.9595 | 433.5755 | 396.9981 | 371.3827 | 424.7164 | 2021-08-03 19:51:14+00:00
519 | 2021-08-03 19:50:56+00:00 | 374.7387 | 349.9171 | 401.7514 | 409.9564 | 537.7174 | 282.1954 | 2 | 2 | 162928 | FALSE | TRUE | 404.9987 | 379.2194 | 433.6413 | 397.5943 | 371.5361 | 424.9904 | 2021-08-03 19:51:14+00:00
520 | 2021-08-03 19:50:56+00:00 | 374.9391 | 350.4865 | 401.8363 | 317.3772 | 390.4437 | 244.3107 | 3 | 2 | 162928 | FALSE | TRUE | 405.1038 | 378.6599 | 433.752 | 397.4337 | 371.6107 | 425.3642 | 2021-08-03 19:51:14+00:00
521 | 2021-08-03 19:52:32+00:00 | 410.6363 | 383.8097 | 439.2847 | 183.5 | 239.836 | 127.1641 | 1 | 2 | 162928 | TRUE | TRUE | 413.5886 | 386.2078 | 442.736 | 411.9556 | 385.4136 | 440.6187 | 2021-08-03 19:52:58+00:00
522 | 2021-08-03 19:52:32+00:00 | 410.693 | 383.8746 | 440.0463 | 422.0796 | 528.3635 | 315.7956 | 2 | 2 | 162928 | TRUE | TRUE | 413.7075 | 386.5674 | 442.2227 | 412.1609 | 385.7084 | 441.0993 | 2021-08-03 19:52:58+00:00
523 | 2021-08-03 19:52:32+00:00 | 410.8328 | 383.6624 | 439.8896 | 367.1632 | 440.6156 | 293.7108 | 3 | 2 | 162928 | TRUE | TRUE | 413.3883 | 386.5902 | 442.2152 | 412.2127 | 385.4313 | 441.9038 | 2021-08-03 19:52:58+00:00
524 | 2021-08-03 19:54:18+00:00 | 418.9662 | 392.2652 | 447.9842 | 137.0122 | 174.8548 | 99.1697 | 1 | 2 | 162928 | TRUE | TRUE | 420.2376 | 393.3525 | 449.9023 | 419.7801 | 392.5057 | 448.9464 | 2021-08-03 19:54:38+00:00
525 | 2021-08-03 19:54:18+00:00 | 419.2035 | 392.1817 | 448.0795 | 208.7661 | 240.5906 | 176.9415 | 2 | 2 | 162928 | TRUE | TRUE | 420.3404 | 393.305 | 449.7711 | 419.6347 | 392.2417 | 448.5409 | 2021-08-03 19:54:38+00:00
526 | 2021-08-03 19:54:18+00:00 | 419.1533 | 391.5315 | 449.1407 | 159.877 | 181.219 | 138.5349 | 3 | 2 | 162928 | TRUE | TRUE | 420.0837 | 392.9999 | 449.3279 | 419.8247 | 392.5976 | 448.9739 | 2021-08-03 19:54:38+00:00
527 | 2021-08-03 19:55:54+00:00 | 418.2441 | 391.1301 | 447.4566 | 184.7912 | 239.1252 | 130.4572 | 1 | 2 | 162928 | TRUE | TRUE | 416.4352 | 389.5622 | 444.9454 | 417.5757 | 390.5542 | 446.4259 | 2021-08-03 19:56:17+00:00
528 | 2021-08-03 19:55:54+00:00 | 418.1059 | 391.2821 | 448.013 | 224.1317 | 259.2677 | 188.9958 | 2 | 2 | 162928 | TRUE | TRUE | 416.6066 | 388.7504 | 445.8006 | 417.676 | 390.7438 | 447.4625 | 2021-08-03 19:56:17+00:00
529 | 2021-08-03 19:55:54+00:00 | 418.398 | 391.155 | 447.3665 | 236.7083 | 259.1507 | 214.2659 | 3 | 2 | 162928 | TRUE | TRUE | 416.6061 | 389.225 | 445.162 | 417.7558 | 390.8544 | 446.7859 | 2021-08-03 19:56:17+00:00
530 | 2021-08-03 19:57:30+00:00 | 417.9046 | 391.119 | 447.263 | 167.4911 | 218.8458 | 116.1363 | 1 | 2 | 162928 | TRUE | TRUE | 419.173 | 392.5821 | 448.1052 | 418.6512 | 390.9104 | 448.5186 | 2021-08-03 19:57:52+00:00
531 | 2021-08-03 19:57:30+00:00 | 417.5235 | 389.9789 | 446.5325 | 202.3172 | 283.9157 | 120.7186 | 2 | 2 | 162928 | TRUE | TRUE | 419.5116 | 392.0081 | 449.4316 | 418.8092 | 392.0339 | 447.9818 | 2021-08-03 19:57:52+00:00
532 | 2021-08-03 19:57:30+00:00 | 417.8366 | 390.9961 | 446.7245 | 161.1683 | 221.3692 | 100.9674 | 3 | 2 | 162928 | TRUE | TRUE | 419.211 | 391.589 | 448.6985 | 418.6931 | 391.7135 | 447.6951 | 2021-08-03 19:57:52+00:00
533 | 2021-08-03 19:59:39+00:00 | 415.8918 | 389.2027 | 444.1604 | 181.3808 | 228.3892 | 134.3724 | 1 | 2 | 162928 | TRUE | TRUE | 414.297 | 387.7724 | 443.3602 | 415.2468 | 388.6725 | 444.8248 | 2021-08-03 19:59:55+00:00
534 | 2021-08-03 19:59:39+00:00 | 415.7957 | 388.5264 | 445.1827 | 216.2336 | 304.4127 | 128.0544 | 2 | 2 | 162928 | TRUE | TRUE | 414.0997 | 387.0793 | 442.8683 | 415.2836 | 388.5244 | 444.6612 | 2021-08-03 19:59:55+00:00
535 | 2021-08-03 19:59:39+00:00 | 415.7214 | 388.7634 | 444.4669 | 179.3286 | 251.4039 | 107.2533 | 3 | 2 | 162928 | TRUE | TRUE | 414.0667 | 387.4299 | 443.6749 | 414.9824 | 387.9817 | 444.0599 | 2021-08-03 19:59:55+00:00
536 | 2021-08-03 20:01:36+00:00 | 413.5082 | 386.3147 | 442.6069 | 77.1168 | 106.2758 | 47.9579 | 1 | 2 | 162928 | TRUE | TRUE | 413.5588 | 386.2707 | 442.8219 | 412.937 | 386.6071 | 441.4715 | 2021-08-03 20:01:55+00:00
537 | 2021-08-03 20:01:36+00:00 | 413.368 | 386.6007 | 442.1585 | 102.1705 | 135.5644 | 68.7766 | 2 | 2 | 162928 | TRUE | TRUE | 413.6743 | 386.5675 | 442.6504 | 412.7727 | 385.54 | 441.2248 | 2021-08-03 20:01:55+00:00
538 | 2021-08-03 20:01:36+00:00 | 413.3 | 387.0784 | 441.4068 | 98.0486 | 113.9393 | 82.1578 | 3 | 2 | 162928 | TRUE | TRUE | 413.6915 | 386.801 | 442.5751 | 412.7495 | 386.0051 | 441.7053 | 2021-08-03 20:01:55+00:00
539 | 2021-08-03 20:03:44+00:00 | 410.1487 | 383.0422 | 439.1826 | 239.0118 | 304.8618 | 173.1619 | 1 | 2 | 162928 | TRUE | TRUE | 408.3632 | 381.9901 | 437.1836 | 409.2188 | 382.3042 | 438.403 | 2021-08-03 20:04:03+00:00
540 | 2021-08-03 20:03:44+00:00 | 409.9274 | 383.226 | 438.8229 | 559.8593 | 668.3106 | 451.408 | 2 | 2 | 162928 | TRUE | TRUE | 408.3938 | 381.2056 | 436.7698 | 409.299 | 382.6575 | 437.9259 | 2021-08-03 20:04:03+00:00
541 | 2021-08-03 20:03:44+00:00 | 409.9503 | 382.9926 | 438.5969 | 649.8707 | 750.6075 | 549.1339 | 3 | 2 | 162928 | TRUE | TRUE | 408.3249 | 381.6504 | 436.8451 | 409.2484 | 382.3745 | 438.0351 | 2021-08-03 20:04:03+00:00
542 | 2021-08-03 20:05:40+00:00 | 405.2416 | 378.3855 | 433.8251 | 108.2906 | 139.6157 | 76.9655 | 1 | 2 | 162928 | TRUE | TRUE | 403.4306 | 376.7809 | 431.8487 | 404.7372 | 378.0494 | 433.4482 | 2021-08-03 20:05:57+00:00
543 | 2021-08-03 20:05:40+00:00 | 404.992 | 378.4354 | 433.8076 | 301.6753 | 352.5416 | 250.8091 | 2 | 2 | 162928 | TRUE | TRUE | 403.1386 | 376.8284 | 431.6008 | 404.6768 | 378.1304 | 433.3741 | 2021-08-03 20:05:57+00:00
544 | 2021-08-03 20:05:40+00:00 | 404.9817 | 379.0472 | 432.7943 | 235.1406 | 255.0416 | 215.2396 | 3 | 2 | 162928 | TRUE | TRUE | 403.0753 | 376.5356 | 431.4309 | 404.7694 | 378.538 | 433.7237 | 2021-08-03 20:05:57+00:00
545 | 2021-08-03 20:07:41+00:00 | 399.8038 | 373.4263 | 427.4123 | 125.6342 | 160.6097 | 90.6586 | 1 | 2 | 162928 | TRUE | TRUE | 398.2565 | 371.8226 | 425.6987 | 399.0239 | 373.2364 | 426.8728 | 2021-08-03 20:07:59+00:00
546 | 2021-08-03 20:07:41+00:00 | 399.9207 | 373.8069 | 427.8383 | 287.0555 | 347.2102 | 226.9008 | 2 | 2 | 162928 | TRUE | TRUE | 398.2991 | 371.8234 | 425.8678 | 398.8578 | 372.7595 | 426.6678 | 2021-08-03 20:07:59+00:00
547 | 2021-08-03 20:07:41+00:00 | 399.9022 | 374.1122 | 428.1222 | 225.2758 | 263.5207 | 187.0309 | 3 | 2 | 162928 | TRUE | TRUE | 398.3177 | 371.9677 | 427.108 | 398.759 | 371.5666 | 427.2295 | 2021-08-03 20:07:59+00:00